## List of Room
PERHITUNGAN KEBUTUHAN AIR HANDLING UNIT (AHU) PADA AKOMODASI KAPAL
Halaman :
LIST RUANGAN AKOMODASI & DIMENSI
NO. | DECK | ROOM | P (m) | L (m) | T (m) | A (m2) | V (m3)
Main Deck
1 |  | Mess Room | 4.64 | 3.98 | 2.5 | 18.4672 | 46.168
2 |  | Quarter Master & Steward Room | 3 | 4.1 | 2.5 | 12.3 | 30.75
3 |  | Boatswain & Seaman Room | 3 | 4.24 | 2.5 | 12.72 | 31.8
4 |  | Oiler (2p) Room | 3 | 4.1 | 2.5 | 12.3 | 30.75
5 |  | Pumpman (2p) Room | 3 | 4.2 | 2.5 | 12.6 | 31.5
6 |  | Fireman (2p) Room | 3 | 4.24 | 2.5 | 12.72 | 31.8
7 |  | Boys (2p) Room | 3 | 4.2 | 2.5 | 12.6 | 31.5
Poop Deck
1 |  | Chief Cook Room | 3 | 3.4 | 2.4 | 10.2 | 24.48
2 |  | Second Engineer Room | 3 | 3.4 | 2.4 | 10.2 | 24.48
3 |  | Musholla | 3 | 3.4 | 2.4 | 10.2 | 24.48
4 |  | Electrician Room | 3 | 3.4 | 2.4 | 10.2 | 24.48
5 |  | Smoking Room | 3.5 | 4 | 2.4 | 14 | 33.6
6 |  | Mess Room | 3.5 | 3.4 | 2.4 | 11.9 | 28.56
Boat Deck
1 |  | Chief Officer % Engineer Office | 3.55 | 5 | 2.4 | 17.75 | 42.6
2 |  | Chief Officer Room | 4.4 | 3.41 | 2.4 | 15.004 | 36.0096
3 |  | Chief Engineer Room | 4.4 | 3.41 | 2.4 | 15.004 | 36.0096
4 |  | Second Officer Room | 4 | 3.41 | 2.4 | 13.64 | 32.736
5 |  | Medical Room | 4 | 3.41 | 2.4 | 13.64 | 32.736
Bridge Deck
1 |  | Master Room | 6.6 | 3.23 | 2.4 | 21.318 | 51.1632
2 |  | Master Office | 3.55 | 2.98 | 2.4 | 10.579 | 25.3896
3 |  | Meeting Room | 3.55 | 3.2 | 2.4 | 11.36 | 27.264
4 |  | Radio Operator Room | 4.35 | 3.41 | 2.4 | 14.8335 | 35.6004
5 |  | Library | 2.25 | 3.41 | 2.4 | 7.6725 | 18.414
Navigation Deck
1 |  | Navigation Room | 6.925 | 3.717 | 2.5 | 25.7402 | 64.3506
2 |  | Radio Room | 6.925 | 3.717 | 2.5 | 25.7402 | 64.3506

## Summary
PERHITUNGAN KEBUTUHAN AIR HANDLING UNIT (AHU) PADA AKOMODASI KAPAL
Halaman :
COOLING SUMMARY
SPACE | DECK | SIDE | FRAMES | Volume (ft3) | Heat Area (ft2) | BTU/HR |  |  | SHF | OUTSIDE AIR BASED ON * |  |  | CFM | R/C TOTAL AIR | Air Quantity (l/s) | Friction Loss (Pa/mm) | Duct Diameter (mm) | Rect. Duct Size (mm) | Uk. Diffuser | l/s | Jumlah Diffuser
|  | SIDE | FRAMES |  |  | SENS. | LATENT | TOTAL |  | R/C | PERS. | EXH. | [5 empty] | L x W
Galley | Main Deck | P | 0 to 06 | 744.2838 | 674.0978 | 6295.4151 | 790 | 7085.4151 | 0.8885 | 24.8095 | 15 | 15 | 234 | 24.8095 | 110.448
Mess Room |  | P | 04 to 11 | 1630.4091 | 1185.9092 | 12719.5048 | 5000 | 17719.5048 | 0.71783 | 54.347 | 150 | 150 | 472 | 150 | 222.784
Quarter Master & Steward Room |  | P | 11 to 16 | 1050.6123 | 777.2677 | 3687.0942 | 1000 | 4687.0942 | 0.78665 | 35.0204 | 30 | 30 | 137 | 35.0204 | 64.664
Boys (2p) Room |  | P | 15 to 20 | 1109.7644 | 666.8221 | 3519.3369 | 1000 | 4519.3369 | 0.77873 | 36.9921 | 30 | 30 | 131 | 36.9921 | 61.832
Boatswain & Seaman Room |  | P | 20 to 25 | 1123.0075 | 806.0073 | 4944.9238 | 1000 | 5944.9238 | 0.83179 | 37.4336 | 30 | 30 | 184 | 37.4336 | 86.848
Oiler (2p) Room |  | S | 11 to 16 | 1085.927 | 786.1479 | 4285.9023 | 1000 | 5285.9023 | 0.81082 | 36.1976 | 30 | 30 | 159 | 36.1976 | 75.048
Pumpman (2p) Room |  | S | 16 to 20 | 1112.4131 | 798.5264 | 3797.0892 | 1000 | 4797.0892 | 0.79154 | 37.0804 | 30 | 30 | 141 | 37.0804 | 66.552
Fireman (2p) Room |  | S | 20 to 25 | 1123.0075 | 802.2937 | 4914.6042 | 1000 | 5914.6042 | 0.83093 | 37.4336 | 30 | 30 | 183 | 37.4336 | 86.376
Pantry | Poop Deck | P | 06 to 11 | 867.0465 | 664.2316 | 4077.055 | 790 | 4867.055 | 0.83768 | 28.9016 | 15 | 15 | 152 | 28.9016 | 71.744
Mess Room |  | P | 11 to 16 | 1008.5878 | 769.3885 | 5347.1072 | 4000 | 9347.1072 | 0.57206 | 33.6196 | 120 | 120 | 199 | 120 | 93.928
Chief Cook Room |  | P | 20 to 24 | 867.0465 | 662.8797 | 2171.0295 | 500 | 2671.0295 | 0.81281 | 28.9016 | 15 | 15 | 81 | 28.9016 | 38.232
Musholla |  | S | 11 to 16 | 867.0465 | 732.7589 | 2473.1104 | 1000 | 3473.1104 | 0.71207 | 28.9016 | 30 | 30 | 92 | 30 | 43.424
Electrician Room |  | S | 16 to 20 | 867.0465 | 728.1089 | 1399.0661 | 500 | 1899.0661 | 0.73671 | 28.9016 | 15 | 15 | 52 | 28.9016 | 24.544
Second Engineer Room |  | S | 20 to 25 | 867.0465 | 693.686 | 2154.4182 | 500 | 2654.4182 | 0.81163 | 28.9016 | 15 | 15 | 80 | 28.9016 | 37.76
Smoking Room |  | C | 20 to 25 | 1186.5739 | 879.9617 | 4612.8964 | 2000 | 6612.8964 | 0.69756 | 39.5525 | 60 | 60 | 171 | 60 | 80.712
Second Officer Room | Boat Deck | P | 12 to 18 | 1156.062 | 824.1445 | 3903.9395 | 500 | 4403.9395 | 0.88647 | 38.5354 | 15 | 15 | 145 | 38.5354 | 68.44
Chief Engineer Room |  | P | 18 to 25 | 1149.6206 | 890.7256 | 5332.9627 | 500 | 5832.9627 | 0.91428 | 38.3207 | 15 | 15 | 198 | 38.3207 | 93.456
Chief Officer & Engineer Office |  | P | 19 to 25 | 1504.4062 | 1018.984 | 5244.8819 | 1000 | 6244.8819 | 0.83987 | 50.1469 | 30 | 30 | 195 | 50.1469 | 92.04
Medical Room |  | S | 12 to 19 | 1034.0144 | 824.6611 | 5548.1094 | 1000 | 6548.1094 | 0.84728 | 34.4671 | 30 | 30 | 206 | 34.4671 | 97.232
Chief Officer Room |  | S | 128to 25 | 1271.6682 | 912.684 | 5169.157 | 500 | 5669.157 | 0.9118 | 42.3889 | 15 | 15 | 192 | 42.3889 | 90.624
Library | Bridge Deck | P | 15 to 18 | 650.2849 | 476.6266 | 3269.3285 | 1000 | 4269.3285 | 0.76577 | 21.6762 | 30 | 30 | 122 | 30 | 57.584
Radio Operator Room |  | P | 18 to 25 | 1135.1698 | 758.1241 | 3188.8261 | 500 | 3688.8261 | 0.86446 | 37.839 | 15 | 15 | 119 | 37.839 | 56.168
Meeting Room |  | S | 19 to 25 | 902.6437 | 705.6522 | 4453.5467 | 3000 | 7453.5467 | 0.59751 | 30.0881 | 90 | 90 | 165 | 90 | 77.88
Master Office |  | S | 19 to 25 | 965.8288 | 719.951 | 3521.6719 | 500 | 4021.6719 | 0.87567 | 32.1943 | 15 | 15 | 131 | 32.1943 | 61.832
Master Room |  | C | 15 to 25 | 1593.2298 | 1198.9822 | 6489.7381 | 500 | 6989.7381 | 0.92847 | 53.1077 | 15 | 15 | 241 | 53.1077 | 113.752
Navigation Room | Navigation Deck | C | 15 to 25 | 7171.3138 | 2755.4234 | 34930.5085 | 2000 | 36930.5085 | 0.94584 | 239.0438 | 60 | 60 | 1294 | 239.0438 | 610.768
[6 empty] | 147451.2237 | 32080 | 179531.2237 |  |  |  |  | 5476
| Room | Air Out
| Main Deck | 1641 |  |  | 2802
| Poop Deck | 827 |  |  | 3762
| Boat Deck | 730
| Bridge Deck | 778
| Navigation Deck | 1294
| Total | 5270 | CFM = | 2487.44 | l/s

## Main Deck
1 | 2 | 3 | 4 | 5 | 6 | 7 | 8 | 9 |  | 10 | 11 | 12 |  |  | 1 | 2 | 3 | 4 | 5 | 6 | 7 | 8 | 9 |  | 10 | 11 | 12
BRANCH SECT. NO. | AIR QUANTITY Q (cfm) | EQUIV. DUCT LENGTH L (ft) | PRESSURE READING (in.wg) |  | TAKE OFF TO TAKE OFF S.P. (in.wg) | S.P. AHEAD OF TAKE OFF (in.wg) | AIR TERMINAL PRESS. (in.wg) | DUCT SIZE |  | VELOCITY V (fpm) | Loses Branch to Terminal (in.wg) | DUCT Terminal Size |  |  | BRANCH SECT. NO. | AIR QUANTITY Q (cfm) | EQUIV. DUCT LENGTH L (ft) | PRESSURE READING (in.wg) |  | TAKE OFF TO TAKE OFF S.P. (in.wg) | S.P. AHEAD OF TAKE OFF (in.wg) | AIR TERMINAL PRESS. (in.wg) | DUCT SIZE (in.) |  | VELOCITY V (fpm) | Loses Branch to Terminal (in.wg) | DUCT Terminal Size
|  |  | Initial | Selected |  |  |  | (in.) | (m) |  |  | (in.) | (mm) |  |  |  |  | Initial | Selected |  |  |  | (in.) | (m) |  |  | (in.) | (mm)
MD (B-01) | 1641 | 20.3654 |  |  | 1.25 | 1.9424 | 1.5 | 8 | 0.2032 | 4500 |  |  |  |  | MD (B-01) | 1641 | 20.3654 |  |  | 1.25 | 1.9424 | 1.5 | 8 | 0.2032 | 4500
[5 empty] | 0.69242 |  | 1.5 | [12 empty] | 0.69242 |  | 1.5 | [7 empty] | 1 | m = | 3.28 | ft | Friction Lose | 3.4 | in.wg
MD (01-02) | 843 | 7.544 | 1.25 | 0.92 | 0.33 | 1.6124 | 1.5 | 7 | 0.1778 | 3200 | 0.34 | 4 | 101.6 |  | MD (01-05) | 798 | 2.296 | 1.25 | 1.5 | -0.25 | 2.1924 | 1.5 | 6 | 0.1524 | 3900 | 0.32 | 4 | 101.6 |  | 1 | inch | 0.0834 | ft | Pressure Drop | 0.69242 | in.wg
MD (02-03) | 706 | 12.4312 | 0.55 | 0.88 | -0.33 | 1.9424 | 1.5 | 7 | 0.1778 | 2600 | 0.7 | 6 | 152.4 |  | MD (05-06) | 667 | 9.5776 | 0.92 | 1.1 | -0.18 | 2.3724 | 1.5 | 6 | 0.1524 | 3300 | 0.61 | 4 | 101.6 |  | 1 | inch | 0.0254 | m
MD (03-04) | 234 | 12.628 | 3.8 | 3 | 0.8 | 1.1424 | 1.5 | 5 | 0.127 | 1600 | 0.36 | 5 | 127 |  | MD (06-07) | 483 | 38.2832 | 0.26 | 0.3 | -0.04 | 2.4124 | 1.5 | 7 | 0.1778 | 1800 | 0.6 | 4 | 101.6 | 4.5124 | 1 | inch | 25.4 | mm
[15 empty] | MD (07-08) | 300 | 9.676 | 0.19 | 0.225 | -0.035 | 2.4474 | 1.5 | 6 | 0.1524 | 1460 | 0.35 | 4 | 101.6 | 4.2974
[15 empty] | MD (08-09) | 159 | 10.3648 | 0.12 | 0.15 | -0.03 | 2.4774 | 1.5 | 5 | 0.127 | 1100 | 0.47 | 4 | 101.6 | 4.4474
[16 empty] | Maximum S.P. at Section MD (06-07) |  |  |  | 2.4124 | + | 1.5 | + |  | 0.6 | = | 4.5124
Jalur Kiri |  |  | l/s |  | Urutan Section
Quarter Master & Steward | 137 | 843 | 64.664 |  | MD (B-01) | 1641 | [8 empty] | Jalur Kanan |  |  |  |  | l/s |  |  | Urutan Section
MessRoom | 472 | 706 | 222.784 |  | MD (01-02) | 843 | [8 empty] | Boys (2p) Room |  | 131 | 798 |  | 61.832 |  |  | MD (B-01) | 1641
GalleyRoom | 234 |  | 110.448 |  | MD (01-02) | 706 | [8 empty] | Boatswain & Seaman Room |  | 184 | 667 |  | 86.848 |  |  | MD (01-05) | 798
[5 empty] | MD (03-04) | 234 | [8 empty] | Fireman (2p) Room |  | 183 | 483 |  | 86.376 |  |  | MD (05-06) | 667
Panjang line | [14 empty] | Pumpman (2p) Room |  | 141 | 300 |  | 66.552 |  |  | MD (06-07) | 483
MD (B-01) | 3.768 | m | [12 empty] | Oiler (2p) Room |  | 159 |  |  | 75.048 |  |  | MD (07-08) | 300
| 12.359 | ft | [20 empty] | MD (08-09) | 159
MD (01-02) | 2.3 | m | [12 empty] | Panjang line
| 7.544 | ft | [12 empty] | MD (01-05) | 0.7 | m
MD (02-03) | 3.79 | m | [13 empty] | 2.296 | ft
| 12.4312 | ft | [12 empty] | MD (05-06) | 2.92 | m
MD (03-04) | 3.85 | m | [13 empty] | 9.5776 | ft
| 12.628 | ft | [12 empty] | MD (06-07) | 8.44 | m | 2.0336 | 23.7472 | 1.9024
Panjang Terminal = |  | 2 | m | [12 empty] | 27.6832 | ft
|  | 6.56 | ft | [11 empty] | MD (07-08) | 2.95 | m
Tinggi Deck = |  | 2.5 | m | [12 empty] | 9.676 | ft
|  | 8.2 | ft | [11 empty] | MD (08-09) | 3.16 | m
[16 empty] | 10.3648 | ft
Le/D = | K/f
f = | K/(Le/D) | [13 empty] | Le Smooth Elbow 7 inch = | 5.3 | ft
f = | 0.02
Le/D = | K/f |  |  |  |  | Sebelum |  |  | DUCT Terminal Size |  |  | Damper |  | Sesudah
Le = | (K*D)/f |  |  |  |  | CFM pipe flow | CFM Excel | eror | Sebelum | Sesudah |  | Deck | Room | CFM pipe flow | CFM Excel | eror
Le = | 96 | Inch |  |  | MD (01-02) | 179 | 137 | 30.66% | 4 | 2.5 | 0.0635 | Yes | No | 143 | 137 | 4.38%
| 8.0064 | ft |  |  | MD (02-03) | 453 | 472 | -4.025% | 6 | 5 | 0.127 |  | No | 499 | 472 | 5.72%
[5 empty] | MD (03-04) | 274 | 234 | 17.09% | 5 | 3 | 0.0762 |  | No | 253 | 234 | 8.12%
Le/D = | 12 |  |  |  | MD (01-05) | 163 | 131 | 24.43% | 4 | 2.5 | 0.0635 |  | No | 127 | 131 | -3.053%
Le = | Le/D*D |  |  |  | MD (05-06) | 146 | 184 | -20.65% | 4 | 4 | 0.1016 |  | No | 179 | 184 | -2.717%
Le = | 96 | Inch |  |  | MD (06-07) | 130 | 183 | -28.96% | 4 | 4 | 0.1016 |  | No | 160 | 183 | -12.57%
| 8.0064 | ft |  |  | MD (07-08) | 124 | 141 | -12.06% | 4 | 4 | 0.1016 |  | No | 154 | 141 | 9.22%
[5 empty] | MD (08-09) | 126 | 159 | -20.75% | 4 | 4 | 0.1016 |  | No | 158 | 159 | -0.6289%
Le Tee 8 inch | 8.0064 | ft
96
[7 empty] | Total Panjang Pipa |  |  |  |  | Total Elbow |  | Total Tee
[7 empty] | Ukuran (inch) | Panjang (ft) | Panjang (m) | Total (m) |  | Ukuran (inch) | Jumlah | Ukuran (inch) | Jumlah
[7 empty] | 8 | 40.3406 | 12.299 | 12.5 |  | 8 | 2 | 8 | 1
[7 empty] | 5 | 19.188 | 5.85 | 6
[7 empty] | 4 | 26.24 | 8 | 8
[7 empty] | 3 | 6.56 | 2 | 2
[7 empty] | 2.5 | 13.12 | 4 | 4

## Poop Deck
1 | 2 | 3 | 4 | 5 | 6 | 7 | 8 | 9 |  | 10 | 11 | 12
BRANCH SECT. NO. | AIR QUANTITY Q (cfm) | EQUIV. DUCT LENGTH L (ft) | PRESSURE READING (in.wg) |  | TAKE OFF TO TAKE OFF S.P. (in.wg) | S.P. AHEAD OF TAKE OFF (in.wg) | AIR TERMINAL PRESS. (in.wg) | DUCT SIZE |  | VELOCITY V (fpm) | Loses Branch to Terminal (in.wg) | DUCT Terminal Size
|  |  | Initial | Selected |  |  |  | (in.) | (m) |  |  | (in.) | (mm)
PD (A-01) | 827 | 11.3324 |  |  | 1.2 | 1.676 | 1.5 | 6 | 0.1524 | 4300 | 0.175 | 4 | 101.6
[5 empty] | 0.47596 |  | 1.5 | [7 empty] | 1 | m = | 3.28 | ft | Friction Lose | 4.2 | in.wg
PD (01-02) | 735 | 8.2392 | 1.1 | 1.3 | -0.2 | 1.876 | 1.5 | 6 | 0.1524 | 3700 | 0.225 | 3 | 76.2 |  | 1 | inch | 0.0834 | ft | Pressure Drop | 0.47596 | in.wg
PD (02-03) | 683 | 11.1584 | 0.82 | 1.2 | -0.38 | 2.256 | 1.5 | 6 | 0.1524 | 3400 | 0.45 | 3 | 76.2 |  | 1 | inch | 0.0254 | m
PD (03-04) | 603 | 11.316 | 0.7 | 0.9 | -0.2 | 2.456 | 1.5 | 6 | 0.1524 | 3000 | 0.575 | 4 | 101.6 | 4.531 | 1 | inch | 25.4 | mm
PD (04-05) | 432 | 11.808 | 0.55 | 0.45 | 0.1 | 2.356 | 1.5 | 6 | 0.1524 | 2200 | 0.46 | 3 | 76.2 | 4.316
PD (05-06) | 351 | 22.0936 | 0.215 | 0.185 | 0.03 | 2.326 | 1.5 | 7 | 0.1778 | 1400 | 0.28 | 5 | 127
PD (06-07) | 152 | 10.8568 | 0.115 | 0.141 | -0.026 | 2.352 | 1.5 | 5 | 0.127 | 1100 | 0.45 | 4 | 101.6 | 4.302
| Maximum S.P. at Section PD (03-04) |  |  |  | 2.456 | + | 1.5 | + |  | 0.575 | = | 4.531
l/s
Musholla | 92 | 827 |  | 43.424 |  |  |  | Urutan Section
Electrician Room | 52 | 735 |  | 24.544 |  |  |  | PD (A-01) |  | 827 |  |  | Sebelum |  |  | DUCT Terminal Size |  |  | Damper | Sesudah
Second Engineer Room | 80 | 683 |  | 37.76 |  |  |  | PD (01-02) |  | 735 |  |  | CFM pipe flow | CFM Excel | eror | Sebelum | Sesudah |  |  | CFM pipe flow | CFM Excel | eror
Smoking Room | 171 | 603 |  | 80.712 |  |  |  | PD (01-02) |  | 683 |  | PD (A-01) | 328 | 92 | 256.5% | 4 | 4 | 0.1016 | Yes | 92 | 92 | 0%
Chief Cook Room | 81 | 432 |  | 38.232 |  |  |  | PD (03-04) |  | 603 |  | PD (01-02) | 206 | 52 | 296.2% | 3 | 3 | 0.0762 | Yes | 52 | 52 | 0%
Mess Room | 199 | 351 |  | 93.928 |  |  |  | PD (04-05) |  | 432 |  | PD (02-03) | 51.5 | 80 | -35.62% | 3 | 2 | 0.0508 | No | 78.78 | 80 | -1.525%
Pantry | 152 |  |  | 71.744 |  |  |  | PD (05-06) |  | 351 |  | PD (03-04) | 51.14 | 171 | -70.09% | 4 | 4 | 0.1016 | No | 159 | 171 | -7.018%
[8 empty] | PD (06-07) |  | 152 |  | PD (04-05) | 34.99 | 81 | -56.8% | 3 | 2.5 | 0.0635 | No | 84.35 | 81 | 4.136%
Panjang line |  |  | Panjang Terminal = |  | 2 | m | [5 empty] | PD (05-06) | 75.24 | 199 | -62.19% | 5 | 4 | 0.1016 | No | 210 | 199 | 5.528%
PD (A-01) | 3.455 | m |  |  | 6.56 | ft | [5 empty] | PD (06-07) | 41.24 | 152 | -72.87% | 4 | 4 | 0.1016 | No | 143 | 152 | -5.921%
| 11.3324 | ft | Tinggi Deck = |  | 2.4 | m
PD (01-02) | 1.14 | m |  |  | 7.872 | ft
| 3.7392 | ft | [9 empty] | Total Panjang Pipa |  |  |  |  | Total Elbow
PD (02-03) | 2.03 | m | [9 empty] | Ukuran (inch) | Panjang (ft) | Panjang (m) | Total (m) |  | Ukuran (inch) | Jumlah
| 6.6584 | ft | [9 empty] | 8 | 22.0936 | 6.7359 | 7 |  | 8 | 1
PD (03-04) | 3.45 | m | [9 empty] | 6 | 53.854 | 16.4189 | 16.5 |  | 6 | 1
| 11.316 | ft | [9 empty] | 5 | 10.8568 | 3.31 | 3.5
PD (04-05) | 3.6 | m | [9 empty] | 4 | 26.24 | 8 | 8
| 11.808 | ft | [9 empty] | 3 | 6.56 | 2 | 2
PD (05-06) | 5.12 | m | [9 empty] | 2.5 | 6.56 | 2 | 2
| 16.7936 | ft | [9 empty] | 2 | 6.56 | 2 | 2
PD (06-07) | 3.31 | m
| 10.8568 | ft
Le Smooth Elbow 6 inch = | 4.5 | ft
Le Smooth Elbow 7 inch = | 5.3 | ft

## Boat Deck
1 | 2 | 3 | 4 | 5 | 6 | 7 | 8 | 9 |  | 10 | 11 | 12
BRANCH SECT. NO. | AIR QUANTITY Q (cfm) | EQUIV. DUCT LENGTH L (ft) | PRESSURE READING (in.wg) |  | TAKE OFF TO TAKE OFF S.P. (in.wg) | S.P. AHEAD OF TAKE OFF (in.wg) | AIR TERMINAL PRESS. (in.wg) | DUCT SIZE |  | VELOCITY V (fpm) | Loses Branch to Terminal (in.wg) | DUCT Terminal Size
|  |  | Initial | Selected |  |  |  | (in.) | (m) |  |  | (in.) | (m)
BD (C-01) | 730 | 10.883 |  |  | 1.35 | 1.8833 | 1.5 | 6 | 0.1524 | 4650 | 0.41 | 4 | 101.6
[5 empty] | 0.53327 |  | 1.5 | [7 empty] | 1 | m = | 3.28 | ft | Friction Lose | 4.9 | in.wg
BD (01-02) | 585 | 19.9552 | 1.15 | 1.4 | -0.25 | 2.1333 | 1.5 | 6 | 0.1524 | 3800 | 0.74 | 4 | 101.6 | 4.3733 | 1 | inch | 0.0834 | ft | Pressure Drop | 0.53327 | in.wg
BD (02-03) | 387 | 12.2672 | 0.82 | 0.88 | -0.06 | 2.1933 | 1.5 | 6 | 0.1524 | 3000 | 0.72 | 4 | 101.6 | 4.4133 | 1 | inch | 0.0254 | m
BD (03-04) | 192 | 8.8888 | 0.55 | 0.4 | 0.15 | 2.0433 | 1.5 | 6 | 0.1524 | 1950 | 0.7 | 4 | 101.6 |  | 1 | inch | 25.4 | mm
| Maximum S.P. at Section BD (02-03) |  |  |  | 2.1933 | + | 1.5 | + |  | 0.72 | = | 4.4133
l/s
Second Officer Room | 145 | 730 |  | 68.44 |  |  |  | Urutan Section |  |  |  |  | Sebelum |  |  | DUCT Terminal Size |  |  | Damper |  | Sesudah
Chief Engineer Room | 198 | 585 |  | 93.456 |  |  |  | BD (C-01) |  | 730 |  |  | CFM pipe flow | CFM Excel | eror | Sebelum | Sesudah |  | Deck | Roomj | CFM pipe flow | CFM Excel | eror
Chief Officer & Engineer Office | 195 | 387 |  | 92.04 |  |  |  | BD (01-02) |  | 585 |  | BD (C-01) | 280 | 145 | 93.1% | 4 | 2.5 | 0.0635 | Yes | No | 159 | 145 | 9.655%
Chief Officer Room | 192 |  |  | 90.624 |  |  |  | BD (01-02) |  | 387 |  | BD (01-02) | 219 | 198 | 10.61% | 4 | 3 | 0.0762 |  | No | 228 | 198 | 15.15%
[8 empty] | BD (03-04) |  | 192 |  | BD (02-03) | 148 | 195 | -24.1% | 4 | 3 | 0.0762 |  | No | 208 | 195 | 6.667%
[12 empty] | BD (03-04) | 238 | 192 | 23.96% | 4 | 2.5 | 0.0635 |  | No | 176 | 192 | -8.333%
Panjang line |  |  | Panjang Terminal = |  | 2 | m | [5 empty] | Total Panjang Pipa |  |  |  |  | Total Elbow
BD (C-01) | 3.318 | m |  |  | 6.56 | ft | [5 empty] | Ukuran (inch) | Panjang (ft) | Panjang (m) | Total (m) |  | Ukuran (inch) | Jumlah
| 10.883 | ft | Tinggi Deck = |  | 2.4 | m | [5 empty] | 6 | 51.9942 | 15.8519 | 16 |  | 6 | 2
BD (01-02) | 3.34 | m |  |  | 7.872 | ft | [5 empty] | 3 | 13.12 | 4 | 4
| 10.9552 | ft | [9 empty] | 2.5 | 13.12 | 4 | 4
BD (02-03) | 3.74 | m
| 12.2672 | ft
BD (03-04) | 2.71 | m
| 8.8888 | ft
Le Smooth Elbow 5 inch = | 3.8 | ft
Le Smooth Elbow 6 inch = | 4.5 | ft

## Bridge Deck
1 | 2 | 3 | 4 | 5 | 6 | 7 | 8 | 9 |  | 10 | 11 | 12
BRANCH SECT. NO. | AIR QUANTITY Q (cfm) | EQUIV. DUCT LENGTH L (ft) | PRESSURE READING (in.wg) |  | TAKE OFF TO TAKE OFF S.P. (in.wg) | S.P. AHEAD OF TAKE OFF (in.wg) | AIR TERMINAL PRESS. (in.wg) | DUCT SIZE |  | VELOCITY V (fpm) | Loses Branch to Terminal (in.wg) | DUCT Terminal Size
|  |  | Initial | Selected |  |  |  | (in.) | (m) |  |  | (in.) | (mm)
BRD (D-01) | 778 | 22.4186 |  |  | 1.25 | 2.3261 | 1.5 | 6 | 0.1524 | 4500 | 0.38 | 5 | 127
[5 empty] | 1.0761 |  | 1.5 | [7 empty] | 1 | m = | 3.28 | ft | Friction Lose | 4.8 | in.wg
BRD (01-02) | 537 | 13.3776 | 1.2 | 1.51 | -0.31 | 2.6361 | 1.5 | 5 | 0.127 | 3850 | 0.33 | 4 | 101.6 |  | 1 | inch | 0.0834 | ft | Pressure Drop | 1.0761 | in.wg
BRD (02-03) | 406 | 10.496 | 0.92 | 0.92 | 0 | 2.6361 | 1.5 | 5 | 0.127 | 3000 | 0.55 | 4 | 101.6 |  | 1 | inch | 0.0254 | m
BRD (03-04) | 241 | 13.3448 | 0.54 | 0.32 | 0.22 | 2.4161 | 1.5 | 5 | 0.127 | 1700 | 0.31 | 4 | 101.6 |  | 1 | inch | 25.4 | mm
BRD (04-05) | 122 | 7.544 | 0.17 | 0.22 | -0.05 | 2.4661 | 1.5 | 4 | 0.1016 | 1300 | 0.3 | 4 | 101.6
| Maximum S.P. at Section BRD (02-03) |  |  |  | 2.6361 | + | 1.5 | + |  | 0.55 | = | 4.6861
l/s
Master Room | 241 | 778 |  | 113.752 |  |  |  | Urutan Section |  |  |  |  | Sebelum |  |  | DUCT Terminal Size |  | Damper |  | Sesudah
Master Office | 131 | 537 |  | 61.832 |  |  |  | BRD (D-01) |  | 778 |  |  | CFM pipe flow | CFM Excel | eror | Sebelum | Sesudah | Deck | Room | CFM pipe flow | CFM Excel | eror
Meeting Room | 165 | 406 |  | 77.88 |  |  |  | BRD (01-02) |  | 537 |  | BRD (D-01) | 310 | 241 | 28.63% | 5 | 3 | Yes | No | 286 | 241 | 18.67%
Radio Operator Room | 119 | 241 |  | 56.168 |  |  |  | BRD (01-02) |  | 406 |  | BRD (01-02) | 136 | 131 | 3.817% | 4 | 2.5 |  | No | 145 | 131 | 10.69%
Library | 122 |  |  | 57.584 |  |  |  | BRD (03-04) |  | 241 |  | BRD (02-03) | 111 | 165 | -32.73% | 4 | 3 |  | No | 169 | 165 | 2.424%
[8 empty] | BRD (04-05) |  | 122 |  | BRD (03-04) | 98.74 | 119 | -17.03% | 4 | 2.5 |  | No | 119 | 119 | 0%
[12 empty] | BRD (04-05) | 98.84 | 122 | -18.98% | 4 | 2.5 |  | No | 131 | 122 | 7.377%
Panjang line |  |  | Panjang Terminal = |  | 2 | m
BRD (D-01) | 5.463 | m |  |  | 6.56 | ft | [5 empty] | Total Panjang Pipa |  |  |  |  | Total Elbow
| 17.9186 | ft | Tinggi Deck = |  | 2.4 | m | [5 empty] | Ukuran (inch) | Panjang (ft) | Panjang (m) | Total (m) |  | Ukuran (inch) | Jumlah
BRD (01-02) | 2.92 | m |  |  | 7.872 | ft | [5 empty] | 6 | 22.4186 | 6.835 | 7 |  | 6 | 1
| 9.5776 | ft | [9 empty] | 5 | 37.2184 | 11.3471 | 11.5 |  | 5 | 1
BRD (02-03) | 3.2 | m | [9 empty] | 4 | 7.544 | 2.3 | 2.5
| 10.496 | ft | [9 empty] | 3 | 13.12 | 4 | 4
BRD (03-04) | 2.91 | m | [9 empty] | 2.5 | 19.68 | 6 | 6
| 9.5448 | ft
BRD (04-05) | 2.3 | m
| 7.544 | ft
Le Smooth Elbow 5 inch = | 3.8 | ft
Le Smooth Elbow 6 inch = | 4.5 | ft

## Nav Deck
1 | 2 | 3 | 4 | 5 | 6 | 7 | 8 | 9 |  | 10 | 11 | 12
BRANCH SECT. NO. | AIR QUANTITY Q (cfm) | EQUIV. DUCT LENGTH L (ft) | PRESSURE READING (in.wg) |  | TAKE OFF TO TAKE OFF S.P. (in.wg) | S.P. AHEAD OF TAKE OFF (in.wg) | AIR TERMINAL PRESS. (in.wg) | DUCT SIZE |  | VELOCITY V (fpm) | Loses Branch to Terminal (in.wg) | DUCT Terminal Size
|  |  | Initial | Selected |  |  |  | (in.) | (m) |  |  | (in.) | (mm)
ND (E-01) | 1294 | 8.9085 |  |  | 1.4 | 1.8009 | 1.5 | 7 | 0.1778 | 4800 | 0.75 | 7 | 177.8
[5 empty] | 0.40088 |  | 1.5 | [6 empty] | 1 | m = | 3.28 | ft | Friction Lose | 4.5 | in.wg
[14 empty] | 1 | inch | 0.0834 | ft | Pressure Drop | 0.40088 | in.wg
ND (E-01) | 1294 | 8.9085 |  |  | 1.4 | 1.8009 | 1.5 | 7 | 0.1778 | 4800 | 0.18 | 5 | 127 | 1 | inch | 0.0254 | m
[5 empty] | 0.40088 |  | 1.5 | [6 empty] | 1 | inch | 25.4 | mm
| Maximum S.P. at Section ND (E-01) |  |  |  | 1.8009 | + | 1.5 | + |  | 0.75 | = | 4.0509
l/s
Navigation Room | 1294 | 2 Diffuser | 647 |  | 305.384 |  |  | Urutan Section |  |  |  |  | Sebelum |  |  | DUCT Terminal Size |  | Damper | Sesudah
|  | 4 Diffuser | 323.5 |  | 152.692 |  |  | ND (E-01) |  | 1294 |  |  | CFM pipe flow | CFM Excel | eror | Sebelum | Sesudah |  | CFM pipe flow | CFM Excel | eror
Panjang line | [11 empty] | ND (E-01) | 346 | 323.5 | 6.955% | 5 | 5 | Yes | 324 | 323.5 | 0.1546%
ND (E-01) | 2.716 | m
| 8.9085 | ft
Panjang Terminal = |  | 1 | m
|  | 3.28 | ft | (untuk 1 terminal) | [7 empty] | Total Panjang Pipa |  |  |  |  | Total Tee
|  | 3.511 | m | [8 empty] | Ukuran (inch) | Panjang (ft) | Panjang (m) | Total (m) |  | Ukuran (inch) | Jumlah
|  | 11.5161 | ft | (untuk 2 cabang terminal) | [7 empty] | 8 | 8.9085 | 2.716 | 3 |  | 5 | 3
Tinggi Deck = |  | 2.4 | m | [8 empty] | 5 | 36.1522 | 11.022 | 11.5
|  | 7.872 | ft

## Main Header 12 Jam
1 | 2 | 3 | 4 | 5 | 6 | 7 | 8 | 9 | 10 | 1 | 2 | 3 | 4 | 5 | 6 | 7 | 8 | 9 | 10
BRANCH SECT. NO. | AIR QUANTITY Q (cfm) | EQUIV. DUCT LENGTH L (ft) | PRESSURE READING (in.wg) |  | TAKE OFF TO TAKE OFF S.P. (in.wg) | S.P. AHEAD OF TAKE OFF (in.wg) | BRANCH PRESS. (in.wg) | DUCT SIZE (in.) | VELOCITY V (fpm) | BRANCH SECT. NO. | AIR QUANTITY Q (cfm) | EQUIV. DUCT LENGTH L (ft) | PRESSURE READING (in.wg) |  | TAKE OFF TO TAKE OFF S.P. (in.wg) | S.P. AHEAD OF TAKE OFF (in.wg) | BRANCH. (in.wg) | DUCT SIZE (in.) | VELOCITY V (fpm)
|  |  | Initial | Selected | [8 empty] | Initial | Selected
H (01-02) | 5270 | 21.8282 |  |  |  | 0.24011 |  | 16 | 3800 | H (01-02) | 5270 | 21.8282 |  |  |  | 0.24011 |  | 16 | 3800
[21 empty] | 1 | m = | 3.28 | ft | Friction Lose | 1.1 | in.wg
H (02-B) | 1641 | 5.8384 | 0.9 | 0.8 | 0.1 | 0.14011 | 4.5124 | 10 | 2700 | H (02-A) | 3629 | 2.0336 | 0.9 | 0.95 | -0.05 | 0.29011 | 4.531 | 14 | 3400 |  | 1 | inch | 0.0834 | ft | Pressure Drop | 0.24011 | in.wg
[10 empty] | H (A-C) | 2802 | 7.872 | 0.75 | 0.65 | 0.1 | 0.19011 | 4.4133 | 14 | 2800 |  | 1 | inch | 0.0254 | m
[10 empty] | H (C-D) | 2072 | 7.872 | 0.45 | 0.6 | -0.15 | 0.34011 | 4.6861 | 12 | 2600 | 5.0262 |  |  | 0.2032
[10 empty] | H (D-E) | 1294 | 7.872 | 0.42 | 0.36 | 0.06 | 0.28011 | 4.0509 | 11 | 1900 | 4.331
[11 empty] | Maximum S.P. at Section H (C-D) |  |  |  | 0.34011 | + | 4.6861 | = | 5.0262
Jalur Kebawah | [7 empty] | Urutan Section
Main Deck | 1641 | [6 empty] | H (01-02) | 5270 | Jalur Keatas |  |  |  |  | Urutan Section
[8 empty] | H (02-B) | 1641 | Poop Deck |  | 827 | 3629 |  | H (01-02) | 5270
[10 empty] | Boat Deck |  | 730 | 2802 |  | H (02-A) | 3629
[10 empty] | Bridge Deck |  | 778 | 2072 |  | H (A-C) | 2802
Panjang line | [9 empty] | Nav Deck |  | 1294 |  |  | H (C-D) | 2072
H (01-02) | 1.773 | m | 0.263 | 0.86264 | [10 empty] | H (D-E) | 1294
| 5.8154 | ft | 1.15 | 3.772
H (02-B) | 1.78 | m | [7 empty] | Panjang line
| 5.8384 | ft | [7 empty] | H (02-A) | 0.62 | m
[11 empty] | 2.0336 | ft
[10 empty] | H (A-C) | 2.4 | m
Le/D = | K/f | [9 empty] | 7.872 | ft
f = | K/(Le/D) | [8 empty] | H (C-D) | 2.4 | m
f = | 0.02 | [9 empty] | 7.872 | ft
[10 empty] | H (D-E) | 2.4 | m
Le/D = | K/f | [9 empty] | 7.872 | ft
Le = | (K*D)/f
Le = | 192 | Inch
| 16.0128 | ft
Le/D = | 12
Le = | Le/D*D
Le = | 192 | Inch
| 16.0128 | ft
Le Tee 16 inch | 16.0128 | ft

## Main Header 24 Jam
1 | 2 | 3 | 4 | 5 | 6 | 7 | 8 | 9 |  | 10 | 1 | 2 | 3 | 4 | 5 | 6 | 7 | 8 | 9 |  | 10
BRANCH SECT. NO. | AIR QUANTITY Q (cfm) | EQUIV. DUCT LENGTH L (ft) | PRESSURE READING (in.wg) |  | TAKE OFF TO TAKE OFF S.P. (in.wg) | S.P. AHEAD OF TAKE OFF (in.wg) | BRANCH PRESS. (in.wg) | DUCT SIZE |  | VELOCITY V (fpm) | BRANCH SECT. NO. | AIR QUANTITY Q (cfm) | EQUIV. DUCT LENGTH L (ft) | PRESSURE READING (in.wg) |  | TAKE OFF TO TAKE OFF S.P. (in.wg) | S.P. AHEAD OF TAKE OFF (in.wg) | BRANCH. (in.wg) | DUCT SIZE |  | VELOCITY V (fpm)
|  |  | Initial | Selected |  |  |  | (in.) | (m) |  |  |  |  | Initial | Selected |  |  |  | (in.) | (m)
H (01-02) | 5270 | 23.8308 |  |  |  | 0.1406 |  | 18 | 0.4572 | 3000 | H (01-02) | 5270 | 23.8308 |  |  |  | 0.1406 |  | 18 | 0.4572 | 3000
[23 empty] | 1 | m = | 3.28 | ft | Friction Lose | 0.59 | in.wg
H (02-B) | 1641 | 5.8384 | 0.58 | 0.55 | 0.03 | 0.1106 | 4.5124 | 11 | 0.2794 | 2100 | H (02-A) | 3629 | 2.0336 | 0.56 | 0.58 | -0.02 | 0.1606 | 4.531 | 16 | 0.4064 | 2500 |  | 1 | inch | 0.0834 | ft | Pressure Drop | 0.1406 | in.wg
[11 empty] | H (A-C) | 2802 | 7.872 | 0.4 | 0.34 | 0.06 | 0.1006 | 4.4133 | 16 | 0.4064 | 2000 |  | 1 | inch | 0.0254 | m
[11 empty] | H (C-D) | 2072 | 7.872 | 0.25 | 0.32 | -0.07 | 0.1706 | 4.6861 | 14 | 0.3556 | 1900 | 4.8567
[11 empty] | H (D-E) | 1294 | 7.872 | 0.22 | 0.24 | -0.02 | 0.1906 | 4.0509 | 12 | 0.3048 | 1600 | 4.2415
[12 empty] | Maximum S.P. at Section H (C-D) |  |  |  | 0.1706 | + | 4.6861 | = |  | 4.8567
Urutan Section
Jalur Kebawah | [7 empty] | H (01-02) |  | 5270 | [5 empty] | Urutan Section
Main Deck | 1641 | [6 empty] | H (02-B) |  | 1641 | Jalur Keatas |  |  |  |  | H (01-02) | 5270
[11 empty] | Poop Deck |  | 827 | 3629 |  | H (02-A) | 3629
[11 empty] | Boat Deck |  | 730 | 2802 |  | H (A-C) | 2802
Panjang line | [10 empty] | Bridge Deck |  | 778 | 2072 |  | H (C-D) | 2072
H (01-02) | 1.7733 | m | 0.263 | 0.263 |  | Elbow 90º 5 Piece 18 inch= |  |  | 18 | ft | Nav Deck |  | 1294 |  |  | H (D-E) | 1294
| 5.8164 | ft | 1.15 | 1.15
H (02-B) | 1.78 | m | [8 empty] | Panjang line
| 5.8384 | ft | [8 empty] | H (02-A) | 0.62 | m
[12 empty] | 2.0336 | ft
[11 empty] | H (A-C) | 2.4 | m
Le/D = | K/f | [10 empty] | 7.872 | ft | 9.9056
f = | K/(Le/D) | [9 empty] | H (C-D) | 2.4 | m
f = | 0.02 | [10 empty] | 7.872 | ft | 17.7776
[11 empty] | H (D-E) | 2.4 | m
Le/D = | K/f | [10 empty] | 7.872 | ft | 25.6496
Le = | (K*D)/f
Le = | 216 | Inch
| 18.0144 | ft
Le/D = | 12
Le = | Le/D*D
Le = | 216 | Inch
| 18.0144 | ft
Le Tee 18 inch | 18.0144 | ft

## Main Header 24 Jam Type 2
1 | 2 | 3 | 4 | 5 | 6 | 7 | 8 | 9 |  | 10 |  |  | 1 | 2 | 3 | 4 | 5 | 6 | 7 | 8 | 9 |  | 10
BRANCH SECT. NO. | AIR QUANTITY Q (cfm) | EQUIV. DUCT LENGTH L (ft) | PRESSURE READING (in.wg) |  | TAKE OFF TO TAKE OFF S.P. (in.wg) | S.P. AHEAD OF TAKE OFF (in.wg) | BRANCH PRESS. (in.wg) | DUCT SIZE |  | VELOCITY V (fpm) | Friction Loss (In.wg) | Pressure Drop (In.wg) | BRANCH SECT. NO. | AIR QUANTITY Q (cfm) | EQUIV. DUCT LENGTH L (ft) | PRESSURE READING (in.wg) |  | TAKE OFF TO TAKE OFF S.P. (in.wg) | S.P. AHEAD OF TAKE OFF (in.wg) | BRANCH. (in.wg) | DUCT SIZE |  | VELOCITY V (fpm) | Friction Loss (In.wg) | Pressure Drop (In.wg)
|  |  | Initial | Selected |  |  |  | (in.) | (m) | [6 empty] | Initial | Selected |  |  |  | (in.) | (m)
[27 empty] | 1 | m = | 3.28 | ft
H (01-B) | 1641 | 31.6548 |  |  |  |  | 4.5124 | 10 | 0.254 | 2800 | 1.1 | 0.3482 | H (01-A) | 827 | 19.85 |  |  |  |  | 4.531 | 7 | 0.1778 | 3200 | 2.1 | 0.41685 |  | 1 | inch | 0.0834 | ft
[13 empty] | H (01-C) | 730 | 27.722 |  |  |  |  | 4.4133 | 7 | 0.1778 | 2800 | 1.7 | 0.47127 |  | 1 | inch | 0.0254 | m
[13 empty] | H (01-D) | 778 | 35.594 |  |  |  |  | 4.6861 | 7 | 0.1778 | 3000 | 1.9 | 0.67629 | 6.5861
[13 empty] | H (01-E) | 1294 | 51.466 |  |  |  |  | 4.0509 | 10 | 0.254 | 2400 | 0.8 | 0.41173 | 4.8509
[14 empty] | Maximum S.P. at Section H (C-D) |  |  |  | 0 | + | 4.6861 | = |  | 4.6861
Urutan Section
Jalur Kebawah | [17 empty] | Urutan Section
Main Deck | 1641 | [6 empty] | H (01-B) |  | 1641 |  |  | Jalur Keatas
[13 empty] | Poop Deck |  | 827 |  |  | H (01-A) | 827
[13 empty] | Boat Deck |  | 730 |  |  | H (01-C) | 730
Panjang line | [12 empty] | Bridge Deck |  | 778 |  |  | H (01-D) | 778
[13 empty] | Nav Deck |  | 1294 |  |  | H (01-E) | 1294
H (01-B) | 3.5533 | m | [10 empty] | Panjang line
| 31.6548 | ft | [10 empty] | H (01-A) | 2.3933 | m
[14 empty] | 19.85 | ft
[13 empty] | H (01-C) | 4.7933 | m
[14 empty] | 27.722 | ft
[13 empty] | H (01-D) | 7.1933 | m
[14 empty] | 35.594 | ft
[13 empty] | H (01-E) | 9.5933 | m
[14 empty] | 51.466 | ft
[13 empty] | Total Panjang Pipa |  |  |  |  | Total Tee |  |  | Total Elbow
[13 empty] | Ukuran (inch) | Panjang (ft) | Panjang (m) | Total (m) |  | Ukuran (inch) | Jumlah |  | Ukuran (inch) | Jumlah
[13 empty] | 10 | 83.1208 | 25.3417 | 25.5 |  | 10 | 2 |  | 10 | 4
[13 empty] | 8 | 83.1661 | 25.3555 | 25.5 |  | 8 | 3 |  | 8 | 6

## Ducting & Insulation
HARGA DUCTING & INSULATION
| DUCTING | [15 empty] | ELBOW | [7 empty] | TEE
| Ducting (inch) | Panjang (m) | Harga |  |  |  |  | 5. | Ducting 4 inch | [7 empty] | Ukuran (inch) | Junlah | Harga | [5 empty] | Ukuran (inch) | Junlah | Harga
| 10 | 25.5 | 5312500 | [9 empty] | = | 396000 | per 1,2 m |  | 10 | 4 | 976000 | [5 empty] | 10 | 2 | 550000
| 8 | 48 | 8400000 | [9 empty] | = | 330000 | per 1 m |  | 8 | 9 | 1854000 | [5 empty] | 8 | 4 | 856000
| 6 | 39.5 | 6586625 | [9 empty] | = | 6105000 | total |  | 6 | 4 | 548000 | [5 empty] | 5 | 3 | 465000
| 5 | 32.5 | 3872916.6667 | [13 empty] | 5 | 1 | 137000 | [6 empty] | Total | 1871000
| 4 | 18.5 | 6105000 | [14 empty] | Total | 3515000
| 3 | 12 | 1800000
| 2.5 | 16 | 1800000
| 2 | 2 | 1587200 | [12 empty] | 1. | Elbow 10 inch
|  | Total | 35464241.6667 | [16 empty] | = | 244000 | per 1 unit
[20 empty] | = | 976000 | total
1. | Ducting 10 inch | [6 empty] | 6. | Ducting 3 inch | [14 empty] | 1. | Tee 10 inch
|  |  |  | = | 250000 | per 1,2 m | [6 empty] | = | 900000 | per 6 m | [12 empty] | = | 275000 | per 1 unit
|  |  |  | = | 208333.3333 | per 1 m | [6 empty] | = | 150000 | per 1 m | [12 empty] | = | 550000 | total
|  |  |  | = | 5312500 | total | [6 empty] | = | 1800000 | total
[16 empty] | 2. | Elbow 8 inch
[20 empty] | = | 206000 | per 1 unit
[20 empty] | = | 1854000 | total
2. | Ducting 8 inch | [6 empty] | 7. | Ducting 2 1/2 inch | [14 empty] | 2. | Tee 8 inch
|  |  |  | = | 210000 | per 1,2 m | [6 empty] | = | 496000 | per 5 m | [12 empty] | = | 214000 | per 1 unit
|  |  |  | = | 175000 | per 1 m | [6 empty] | = | 99200 | per 1 m | [12 empty] | = | 856000 | total
|  |  |  | = | 8400000 | total | [6 empty] | = | 1587200 | Total
[16 empty] | 3. | Elbow 6 inch
[20 empty] | = | 137000 | per 1 unit
[20 empty] | = | 548000 | total
3. | Ducting 6 inch | [22 empty] | 3. | Tee 5 inch
|  |  |  | = | 667000 | per 4 m |  | 8. | Ducting 2 inch | [18 empty] | = | 155000 | per 1 unit
|  |  |  | = | 166750 | per 1 m | [6 empty] | = | 995000 | per 6 m | [12 empty] | = | 465000 | total
|  |  |  | = | 6586625 | total | [6 empty] | = | 165833.3333 | per 1 m
[13 empty] | = | 331666.6667 | total
[16 empty] | 4. | Elbow 5 inch
[20 empty] | = | 137000 | per 1 unit
[20 empty] | = | 137000 | total
4. | Ducting 5 inch
|  |  |  | = | 143000 | per 1,2 m
|  |  |  | = | 119166.6667 | per 1 m |  |  |  | DUCTING |  |  | ELBOW
|  |  |  | = | 3872916.6667 | total |  |  |  | Ducting (inch) | Panjang (m) | Harga | Ukuran (inch) | Junlah | Harga
[10 empty] | 10 | 25.5 | 5312500 | 10 | 4 | 976000
[10 empty] | 8 | 48 | 8400000 | 8 | 9 | 1854000
[10 empty] | 6 | 39.5 | 6586625 | 6 | 4 | 548000
[10 empty] | 5 | 32.5 | 3872916.6667 | 5 | 1 | 137000
[10 empty] | 4 | 18.5 | 6105000 |  | Total | 3515000
[10 empty] | 3 | 12 | 1800000
[10 empty] | 2.5 | 16 | 1800000 | TEE
[10 empty] | 2 | 2 | 1587200 | Ukuran (inch) | Junlah | Harga
[11 empty] | Total | 35464241.6667 | 10 | 2 | 550000
[13 empty] | 8 | 4 | 856000
[10 empty] | Total Ducting set = |  | 40850241.6667 | 5 | 3 | 465000
[14 empty] | Total | 1871000
INSULATION
| Ukuran (inch) | Pnjang (m) | Harga
| 10 | 25.5 | 8990720.64
| 8 | 48 | 15032613.12
| 6 | 39.5 | 10333001.71
| 5 | 32.5 | 8089495.05
| 4 | 18.5 | 4141530.99
| 3 | 12 | 2478057.36
| 2.5 | 16 | 3058340.8
| 2 | 2 | 382292.6
|  | Total | 52506052.27
1. | Insulation 10 inch
Terpilih 51 mm
[5 empty] | = | 21.12 | per 1 m
[5 empty] | = | 352577.28 | per 1 m
[5 empty] | = | 8990720.64 | total
2. | Insulation 8 inch
Terpilih 51 mm
[5 empty] | = | 18.76 | per 1 m
[5 empty] | = | 313179.44 | per 1 m
[5 empty] | = | 15032613.12 | total
Terpilih 38 mm
3. | Insulation 6 inch | [21 empty] | = | 84.16 | per 1 m
[6 empty] | Terpilih 51 mm | [16 empty] | = | 1404967.04 | per 1 m
[5 empty] | = | 15.67 | per 1 m | [15 empty] | = | 35826659.52 | total
[5 empty] | = | 261594.98 | per 1 m
[5 empty] | = | 10333001.71 | total
4. | Insul;ation 5 inch
Terpilih 51 mm
[5 empty] | = | 14.91 | per 1 m
[5 empty] | = | 248907.54 | per 1 m
[5 empty] | = | 8089495.05 | total
5. | insulation 4 inch
Terpilih 51 mm
[5 empty] | = | 13.41 | per 1 m
[5 empty] | = | 223866.54 | per 1 m
[5 empty] | = | 4141530.99 | total
6. | Insulation 3 inch
Terpilih 51 mm
[5 empty] | = | 12.37 | per 1 m
[5 empty] | = | 206504.78 | per 1 m
[5 empty] | = | 2478057.36 | total
7. | Insulation 2 1/2 inch
Terpilih 51 mm
[5 empty] | = | 11.45 | per 1 m
[5 empty] | = | 191146.3 | per 1 m
[5 empty] | = | 3058340.8 | total
8. | Insulation 2 inch
Terpilih 51 mm
[5 empty] | = | 11.45 | per 1 m
[5 empty] | = | 191146.3 | per 1 m
[5 empty] | = | 382292.6 | total