## GULD
Data Kapal
Data berdasarkan desain 1
Nama Kapal | MINYAK
Type of Ship | OIL TANKER
DWT | 17500 | ton
Kecepatan (Vs) | 13 | knot
Endurance | 11 | day
Perhitungan
B | 23.535 | m
H | 12.354 | m
T | 9.0537 | m
LPP | 139.85 | m
LWL | 145.444 | m
LDISP | 142.647 | m
| 468.002 | ft
CB (δ) | 0.7759
CM (ẞ) | 0.989
CP (ϕ) | 0.785
SLR | 0.60092
Vdisp (▽) | 23583.5238 | m3
Wdisp (▲) | 24173.1119 | ton
LCB | 2.15%
Perhitungan Koefisien Gesek
1. Reynold Number
|  |  | viskositas (vk) = | 8.93e-07
Data V | Knot | m/s | Rn
Vs+1 | 14 | 7.196 | 1172021303.4714
Vs | 13 | 6.682 | 1088305496.0806
Vs-1 | 12 | 6.168 | 1004589688.6898
Vs-2 | 11 | 5.654 | 920873881.299
Vs-3 | 10 | 5.14 | 837158073.9082
Vs-4 | 9 | 4.626 | 753442266.5174
Vs-5 | 8 | 4.112 | 669726459.1265
2. Koefisien Tahanan Gesek
ITTC 1957
Harvald, Tahanan dan Propulsi Kapal, hal 118
Data V | Knot | m/s | Rn | Cf
Vs+1 | 14 | 7.196 | 1172021303.4714 | 0.0009119
Vs | 13 | 6.682 | 1088305496.0806 | 0.00091841
Vs-1 | 12 | 6.168 | 1004589688.6898 | 0.00092552
Vs-2 | 11 | 5.654 | 920873881.299 | 0.00093334
Vs-3 | 10 | 5.14 | 837158073.9082 | 0.00094202
Vs-4 | 9 | 4.626 | 753442266.5174 | 0.00095175
Vs-5 | 8 | 4.112 | 669726459.1265 | 0.00096282
Perhitungan Koefisien Sisa
1. Froude Number
Data V | Knot | m/s | Fn
Vs+1 | 14 | 7.196 | 0.1906
Vs | 13 | 6.682 | 0.17699
Vs-1 | 12 | 6.168 | 0.16337
Vs-2 | 11 | 5.654 | 0.14976
Vs-3 | 10 | 5.14 | 0.13615
Vs-4 | 9 | 4.626 | 0.12253
Vs-5 | 8 | 4.112 | 0.10892
2. Calculate L / ▽1/3
4.5
| = | 4.9742
5
3. Menentukan Cr dari Grafik L / ▽1/3
Data V | Knot | m/s | Fn | grafik 4.5 (10^3) | grafik 5.0 (10^3) | Cr1 10^3 | Cr1
Vs+1 | 14 | 7.196 | 0.1906 | 1.359 | 1.179 | 1.1883 | 0.0011883
Vs | 13 | 6.682 | 0.17699 | 1.143 | 0.949 | 0.959 | 0.000959
Vs-1 | 12 | 6.168 | 0.16337 | 0.983 | 0.795 | 0.80469 | 0.00080469
Vs-2 | 11 | 5.654 | 0.14976 | 0.868 | 0.718 | 0.72573 | 0.00072573
Vs-3 | 10 | 5.14 | 0.13615 | 0.836 | 0.597 | 0.60932 | 0.00060932
Vs-4 | 9 | 4.626 | 0.12253 | 0.802 | 0.544 | 0.55729 | 0.00055729
4. Koreksi Cr B/T
B/T = | 2.5995
Cr2 =
= | 0.015918
5. Koreksi LCB
LCB = | 2.15 | %
LCB/Lpp = | 1.537%
Data V | Knot | m/s | Fn | LCB Standar | ∆LCB
Vs+1 | 14 | 7.196 | 0.1906 | 1% | 0.0053736
Vs | 13 | 6.682 | 0.17699 | 1.59% | 0.00052639
Vs-1 | 12 | 6.168 | 0.16337 | 2.215% | 0.0067764
Vs-2 | 11 | 5.654 | 0.14976 | 2.8% | 0.012626
Vs-3 | 10 | 5.14 | 0.13615 | 3.52% | 0.019826
Vs-4 | 9 | 4.626 | 0.12253 | 3.74% | 0.022026
Mencari Nilai Koef |  |  | dari grafik
0.75
Cp = | 0.785
0.8
Data V | Knot | m/s | Fn | 0.75 |  | 0.8
Vs+1 | 14 | 7.196 | 0.1906 | 0.062 | 0.1586 | 0.2
Vs | 13 | 6.682 | 0.17699 | 0 | 0.0798 | 0.114
Vs-1 | 12 | 6.168 | 0.16337 | 0 | 0.0238 | 0.034
Vs-2 | 11 | 5.654 | 0.14976 | 0 | 0 | 0
Vs-3 | 10 | 5.14 | 0.13615 | 0 | 0 | 0
Vs-4 | 9 | 4.626 | 0.12253 | 0 | 0 | 0
Nilai Cr3
Data V | Knot | m/s | Fn |  | ∆LCB | Cr3
Vs+1 | 14 | 7.196 | 0.1906 | 0.1586 | 0.0053736 | 0.00085226
Vs | 13 | 6.682 | 0.17699 | 0.0798 | 0.00052639 | 4.2006e-05
Vs-1 | 12 | 6.168 | 0.16337 | 0.0238 | 0.0067764 | 0.00016128
Vs-2 | 11 | 5.654 | 0.14976 | 0 | 0.012626 | 0
Vs-3 | 10 | 5.14 | 0.13615 | 0 | 0.019826 | 0
Vs-4 | 9 | 4.626 | 0.12253 | 0 | 0.022026 | 0
Nilai Cr
Data V | Knot | m/s | Fn | 10^3 Cr1 | Cr2 | Cr3 | 10^3 Cr Real | Cr Real
Vs+1 | 14 | 7.196 | 0.1906 | 1.1883 | 0.015918 | 0.00085226 | 1.205 | 0.001205
Vs | 13 | 6.682 | 0.17699 | 0.959 | 0.015918 | 4.2006e-05 | 0.97496 | 0.00097496
Vs-1 | 12 | 6.168 | 0.16337 | 0.80469 | 0.015918 | 0.00016128 | 0.82077 | 0.00082077
Vs-2 | 11 | 5.654 | 0.14976 | 0.72573 | 0.015918 | 0 | 0.74165 | 0.00074165
Vs-3 | 10 | 5.14 | 0.13615 | 0.60932 | 0.015918 | 0 | 0.62523 | 0.00062523
Vs-4 | 9 | 4.626 | 0.12253 | 0.55729 | 0.015918 | 0 | 0.57321 | 0.00057321
6. Tahanan Tambahan
.Harvard "tahanan dan propulsi kapal " hal.132
L | 10^3 CA | CA
100 | 0.4 | 0.0004
145.444 | 0.21822 | 0.00021822
150 | 0.2 | 0.0002
7. Tahanan Udara
.Halvard "tahanan dan propulsi kapal " hal.132
Caa = | 7e-05
8. Tahanan Kemudi
(HAlVALD 5.5.26 hal 132)
Cas = | 4e-05
Resistance Total Calculation
1. Koef Total
Koef Total Air
Ct air = Cf + Cr + CA + Cas
Data V | Knot | Cf | Cr | CA | Cas | Ct water
Vs+1 | 14 | 0.0009119 | 0.001205 | 0.00021822 | 4e-05 | 0.0023752
Vs | 13 | 0.00091841 | 0.00097496 | 0.00021822 | 4e-05 | 0.0021516
Vs-1 | 12 | 0.00092552 | 0.00082077 | 0.00021822 | 4e-05 | 0.0020045
Vs-2 | 11 | 0.00093334 | 0.00074165 | 0.00021822 | 4e-05 | 0.0019332
Vs-3 | 10 | 0.00094202 | 0.00062523 | 0.00021822 | 4e-05 | 0.0018255
Vs-4 | 9 | 0.00095175 | 0.00057321 | 0.00021822 | 4e-05 | 0.0017832
Vs-5 | 8 | 0.00096282 | 0 | 0.00021822 | 4e-05 | 0.001221
2. Menghitung tahanan Air (water)
Luas Permukaan Basah
S = | 1.025 x Lwl x (( ẟ x B ) + ( 1.7 x T ))
= | 5016.8579 | m2
Tahanan Air
Data V | V (Knot) | V (m/s) | Ct Air | Rt Air (kN)
Vs+1 | 14 | 7.196 | 0.0023752 | 316.2301 |  | 0.0023752
Vs | 13 | 6.682 | 0.0021516 | 247.0008 |  | 0.0021516
Vs-1 | 12 | 6.168 | 0.0020045 | 196.075 |  | 0.0020045
Vs-2 | 11 | 5.654 | 0.0019332 | 158.897 |  | 0.0019332
Vs-3 | 10 | 5.14 | 0.0018255 | 124.0016 |  | 0.0018255
Vs-4 | 9 | 4.626 | 0.0017832 | 98.1147 |  | 0.0017832
Vs-5 | 8 | 4.112 | 0.001221 | 53.0838 |  | 0.001221
Perhitungan Tahanan Udara
S = | 0.5*B^2
= | 276.9481 | m2
Tahanan Udara
Data V | V (Knot) | V (m/s) | Ct udara | Rt Udara (kN) |  |  | 1000 |  | 0.0012 | 1000
Vs+1 | 14 | 7.196 | 7e-05 | 0.00060232
Vs | 13 | 6.682 | 7e-05 | 0.00051935
Vs-1 | 12 | 6.168 | 7e-05 | 0.00044252
Vs-2 | 11 | 5.654 | 7e-05 | 0.00037184
Vs-3 | 10 | 5.14 | 7e-05 | 0.00030731
Vs-4 | 9 | 4.626 | 7e-05 | 0.00024892
Vs-5 | 8 | 4.112 | 7e-05 | 0.00019668
Tahanan Total
Data V | V (Knot) | V (m/s) | Rt Air | Rt Udara | Rtotal (kN) | Rt + Margin
Vs+1 | 14 | 7.196 | 316.2301 | 0.00060232 | 316.2307 | 379.4768
Vs | 13 | 6.682 | 247.0008 | 0.00051935 | 247.0013 | 296.4015
Vs-1 | 12 | 6.168 | 196.075 | 0.00044252 | 196.0754 | 235.2905
Vs-2 | 11 | 5.654 | 158.897 | 0.00037184 | 158.8974 | 190.6769
Vs-3 | 10 | 5.14 | 124.0016 | 0.00030731 | 124.0019 | 148.8023
Vs-4 | 9 | 4.626 | 98.1147 | 0.00024892 | 98.115 | 117.738
Vs-5 | 8 | 4.112 | 53.0838 | 0.00019668 | 53.084 | 63.7008
𝐿/▽^(1/3)
0.16 ( -2.5 )
0.16 ( 𝐵/𝑇-2.5 )
𝐶𝑓=〖0,075/((log⁡𝑅 𝑛−2)^2 )〗^
𝐹𝑛=𝑣/√𝑔𝐿𝑤𝑙
𝑅𝑡=1/2×𝜌×𝐶𝑡𝑎𝑖𝑟×𝑆×𝑉^2
𝑅𝑡=1/2×𝜌×𝐶𝑢𝑑𝑎𝑟𝑎×𝑆×𝑉^2
𝜕103𝐶𝑟/(𝜕𝐿𝐶𝐵 )
𝜕103𝐶𝑟/(𝜕𝐿𝐶𝐵 )
𝜕103𝐶𝑟/(𝜕𝐿𝐶𝐵 )
𝜕103𝐶𝑟/(𝜕𝐿𝐶𝐵 )
𝜕103𝐶𝑟/(𝜕𝐿𝐶𝐵 )
𝑅𝑛=(𝑣×𝐿𝑤𝑙)/𝑣𝑘

## MAXSURF
MAXSURF RT
V (Knot) | Fn Lwl | Fn Vol | RT (kN) | RT Margin (kN)
8 | 0.109 | 0.246 | 106.3 | 127.56
8.15 | 0.111 | 0.251 | 110.1 | 132.12
8.3 | 0.113 | 0.255 | 114 | 136.8
8.45 | 0.115 | 0.26 | 118 | 141.6
8.6 | 0.118 | 0.264 | 122.1 | 146.52
8.75 | 0.12 | 0.269 | 126.2 | 151.44
8.9 | 0.122 | 0.274 | 130.4 | 156.48
9.05 | 0.124 | 0.278 | 134.8 | 161.76
9.2 | 0.126 | 0.283 | 139.1 | 166.92
9.35 | 0.128 | 0.287 | 143.6 | 172.32
9.5 | 0.13 | 0.292 | 148.2 | 177.84
9.65 | 0.132 | 0.297 | 152.9 | 183.48
9.8 | 0.134 | 0.301 | 157.6 | 189.12
9.95 | 0.136 | 0.306 | 162.5 | 195
10.1 | 0.138 | 0.31 | 167.5 | 201
10.25 | 0.14 | 0.315 | 172.6 | 207.12
10.4 | 0.142 | 0.32 | 177.8 | 213.36
10.55 | 0.144 | 0.324 | 183.2 | 219.84
10.7 | 0.146 | 0.329 | 188.7 | 226.44
10.85 | 0.148 | 0.334 | 194.4 | 233.28
11 | 0.15 | 0.338 | 200.2 | 240.24
11.15 | 0.152 | 0.343 | 206.1 | 247.32
11.3 | 0.154 | 0.347 | 212.3 | 254.76
11.45 | 0.156 | 0.352 | 218.6 | 262.32
11.6 | 0.159 | 0.357 | 225.1 | 270.12
11.75 | 0.161 | 0.361 | 231.8 | 278.16
11.9 | 0.163 | 0.366 | 238.7 | 286.44
12.05 | 0.165 | 0.37 | 245.8 | 294.96
12.2 | 0.167 | 0.375 | 253.2 | 303.84
12.35 | 0.169 | 0.38 | 260.8 | 312.96
12.5 | 0.171 | 0.384 | 268.6 | 322.32
12.65 | 0.173 | 0.389 | 276.8 | 332.16
12.8 | 0.175 | 0.393 | 285.2 | 342.24
12.95 | 0.177 | 0.398 | 293.9 | 352.68
13 | 0.178 | 0.4 | 296.9 | 356.28
13.1 | 0.179 | 0.403 | 302.9 | 363.48
13.25 | 0.181 | 0.407 | 312.3 | 374.76
13.4 | 0.183 | 0.412 | 322 | 386.4
13.55 | 0.185 | 0.417 | 332 | 398.4
13.7 | 0.187 | 0.421 | 342.4 | 410.88
13.85 | 0.189 | 0.426 | 353.2 | 423.84
14 | 0.191 | 0.43 | 364.4 | 437.28

## BHP
Propulsion power required prediction
|  | HOLTROP | [8 empty] | MAXSURF
1. Effective Horse Power | [8 empty] | 1. Effective Horse Power | [12 empty] | 1 km = | 1.852 | Nautical Mile
The power that would have to use to tow the ship without propulsive system | [8 empty] | The power we would have to use to tow the ship without propulsive system | [12 empty] | 1 m = | 3.2808 | feet
Rt Vs = | 549.6066 | KN | HOLTROP | [5 empty] | Rt Vs = | 356.28 | KN | MAXSURF | [9 empty] | 1 Knots = | 0.514 | m/s
Vs = | 13 | knot | [6 empty] | Vs = | 13 | knot | [10 empty] | 1 HP = | 0.7355 | kW
| 6.6878 | m/s | [7 empty] | 6.6878 | m/s | [10 empty] | 1 kW = | 1.3405 | HP
[22 empty] | 1 m3 = | 1000 | Liters |  | 264172 | US Gallons
| EHP = | Rt Vs x Vs | [7 empty] | EHP = | Rt Vs x Vs
| EHP = | 3675.6468 | KW | [6 empty] | EHP = | 2382.7215 | KW
| EHP = | 4927.131 | HP | [6 empty] | EHP = | 3193.9905 | HP
2. Delivery Horse Power | [8 empty] | 2. Delivery Horse Power
Power that is absorbed by Propeller from shafting system or the power that is delivered from shafting system to the propeller to be changed into Thrust power. | [8 empty] | Power that is absorbed by Propeller from shafting system or the power that is delivered from shafting system to the propeller to be changed into Thrust power.
| DHP = | EHP/Pc |  |  | Where, Pc is propulsive coefficient |  |  |  |  | DHP = | EHP/Pc |  |  | Where, Pc is propulsive coefficient
[5 empty] | Pc = ηH x ηrr x ηo | [8 empty] | Pc = ηH x ηrr x ηo
a. hull efficiency ( ηH ) | [8 empty] | a. hull efficiency ( ηH )
| ηH = | (1-t)/(1-w) |  | t = | thrust deduction fraction |  |  |  |  | ηH = | (1-t)/(1-w) |  | t = | thrust deduction fraction
|  |  |  | w = | wake fraction | [7 empty] | w = | wake fraction
(1). | Calculating Wake Friction (w) | [7 empty] | (1). | Calculating Wake Friction (w)
| Wake friction atau arus ikut merupakan perbandingan antara kecepatan kapal dengan kecepatan air yang menuju ke propeller. The value of wake fraction is based on the Taylor Experiment, these are the result: | [8 empty] | Wake friction atau arus ikut merupakan perbandingan antara kecepatan kapal dengan kecepatan air yang menuju ke propeller. The value of wake fraction is based on the Taylor Experiment, these are the result:
|  |  |  | So, in order to find the value of w of a ship with Cb used, we must interpolate it: | [8 empty] | So, in order to find the value of w of a ship with Cb used, we must interpolate it:
[5 empty] | Cb | w | [7 empty] | Cb | w
[5 empty] | 0.75 | 0.314 | [7 empty] | 0.75 | 0.314
[5 empty] | 0.7759 | x | [7 empty] | 0.7759 | x
[5 empty] | 0.8 | 0.354 | [7 empty] | 0.8 | 0.354
[5 empty] | 0.7759 - 0.75 | = | w - 0.314 | [6 empty] | 0.7759 - 0.75 | = | w - 0.314
[5 empty] | 0.8-0,75 |  | 0.354-0,314 | [6 empty] | 0.8-0,75 |  | 0.354-0,314
[5 empty] | 0.0259 | = | w - 0.314 | [6 empty] | 0.0259 | = | w - 0.314
[5 empty] | 0.05 | = | 0.04 | [6 empty] | 0.05 | = | 0.04
| (Principal of Naval Architecture Vol. 2, Pg.158 ) |  |  |  |  | Cb = | 0.7759 |  |  | (Principal of Naval Architecture Vol. 2, Pg.158 ) |  |  |  |  | Cb = | 0.7759
[6 empty] | w = | 0.33472 | [7 empty] | w = | 0.33472
(2). | Calclating Thrust Deduction Factor (t) | [7 empty] | (2). | Calclating Thrust Deduction Factor (t)
| Nilai t dapat dicari dari nilai w yang telah diketahui yaitu : | [8 empty] | Nilai t dapat dicari dari nilai w yang telah diketahui yaitu :
|  |  |  | for a ship with single rudder plate | [8 empty] | for a ship with single rudder plate
| t = | k.w |  | Value k among 0.7 ~ 0.9 and taken k = |  |  |  | 0.7 |  | t = | k.w |  | Value k between 0.7 ~ 0.9 and taken |  |  | k = | 0.7
| = | 0.2343 |  | (Principal of Naval Architecture Vol. 2, Pg.159 ) | [5 empty] | = | 0.2343 |  | (Principal of Naval Architecture Vol. 2, Pg.158 )
| ηH = | (1-t)/(1-w) | [7 empty] | ηH = | (1-t)/(1-w)
| = | 1.1509 | [7 empty] | = | 1.1509
b. Efisiensi Relatif Rotatif (ηrr) | [8 empty] | b. Efisiensi Relatif Rotatif (ηrr)
Harga ηrr untuk kapal dengan propeller tipe single screw berkisar 1.0-1.1. (Principal of Naval Architecture Vol. 2, Pg. 152 ) pada perencanaan propeller dan tabung poros propeller ini diambil harga : | [8 empty] | Harga ηrr untuk kapal dengan propeller tipe single screw berkisar 1.0-1.1. (Principal of Naval Architecture Vol. 2, Pg. 152 ) pada perencanaan propeller dan tabung poros propeller ini diambil harga :
ηrr = | 1.05 | [7 empty] | ηrr = | 1.05
c. Efisiensi Propulsi (ηo) | [8 empty] | c. Efisiensi Propulsi (ηo)
Adalah open water efficiency yaitu efficiency dari propeller pada saat dilakukan open water test. Nilainya antara 40-70%, dan diambil : | [8 empty] | Adalah open water efficiency yaitu efficiency dari propeller pada saat dilakukan open water test. Nilainya antara 40-70%, dan diambil :
ηo= | 55% | [7 empty] | ηo= | 50%
d. Coeffisien Propulsif (Pc) | [8 empty] | d. Coeffisien Propulsif (Pc)
Pc = | ηH x ηrr x ηo | [7 empty] | Pc = | ηH x ηrr x ηo
= | 66.47% | [7 empty] | = | 60.42%
e. Delivery Horse Power | [8 empty] | e. Delivery Horse Power
Maka daya pada tabung poros baling-baling dihitung dari perbandingan antara daya efektif dengan koefisien propulsif yaitu : | [8 empty] | Maka daya pada tabung poros baling-baling dihitung dari perbandingan antara daya efektif dengan koefisien propulsif yaitu :
DHP = | EHP/Pc | [7 empty] | DHP = | EHP/Pc
= | 5530.0603 | KW | [6 empty] | = | 3943.3204 | KW
= | 7412.9353 | HP | [6 empty] | = | 5285.9421 | HP
3. Shaft Horse Power | [8 empty] | 3. Shaft Horse Power
Shaft horse power is the power that is absorbed by shaft from main engine aft of the gearing and thrust block and delivered to propeller. and have relation to the Delivery Horse Power as: | [8 empty] | Shaft horse power is the power that is absorbed by shaft from main engine aft of the gearing and thrust block and delivered to propeller. and have relation to the Delivery Horse Power as:
SHP = | DHP/ηsηb | where | ηs = | shaft efficiency |  |  |  |  | SHP = | DHP/ηsηb | where | ηs = | shaft efficiency
|  |  | ηb = | bearing efficiency | [7 empty] | ηb = | bearing efficiency
For the ship that have engine room located in aft, the shaft transmission losses will be 2%. Then, For the ship that have engine room located in amidship , the shaft transmission losses will be 3%.(“Principal of Naval Architecture Vol. 2, Pg.131”). In this design, the ship engine room located in the aft of the ship. so, the shaft transmission losses is 2% | [8 empty] | For the ship that have engine room located in aft, the shaft transmission losses will be 2%. Then, For the ship that have engine room located in amidship , the shaft transmission losses will be 3%.(“Principal of Naval Architecture Vol. 2, Pg.131”). In this design, the ship engine room located in the aft of the ship. so, the shaft transmission losses is 2%
so, the shaft efficiency is, |  | 98% | and the bearing is still not applied for now. | [5 empty] | so, the shaft efficiency is, |  | 98% | and the bearing is still not applied for now.
SHP = | 5642.9187 | kW | [6 empty] | SHP = | 4023.7963 | kW
= | 7564.2197 | HP | [6 empty] | = | 5393.8185 | HP
3. calculating the required main Brake Horse Power | [8 empty] | 3. calculating the required main Brake Horse Power
a.BHP scr | [8 empty] | a.BHP scr
Brake Horse Power at Service cruise is the power that engine generate in service condition, and delivered to gearbox system (if used) and then deliverd to propulsion by transmission or shafting system. | [8 empty] | Brake Horse Power at Service cruise is the power that engine generate in service condition, and delivered to gearbox system (if used) and then deliverd to propulsion by transmission or shafting system.
BHPscr = | SHP / Gearbox efficiency | [7 empty] | BHPscr = | SHP / Gearbox efficiency
This project is using gearbox predicted with loss 2%, so, ηG = 0,98 | [8 empty] | This project is using gearbox predicted with loss 2%, so, ηG = 0,98
BHPscr = | 5758.0803 | kW | [6 empty] | BHPscr = | 4105.9146 | kW
= | 7718.5915 | HP | [6 empty] | = | 5393.8185 | HP
b. BHP mcr TARGET | [8 empty] | b. BHP mcr
Brake Horse Power at maximum continous rating is theMaximum power that engine can generate. the value is BHP Service plus engine margin that is 15%-20% of Service BHP. If the BHP scr has been included Sea margin, engine margin is used depend on the total margin target and depen on the engine that is choosen . | [8 empty] | Brake Horse Power at maximum continous rating is theMaximum power that engine can generate. the value is BHP Service plus engine margin that is 15%-20% of Service BHP. If the BHP scr has been included Sea margin, engine margin is used depend on the total margin target and depen on the engine that is choosen .
|  | Engine margin commonly used | [8 empty] | Engine margin commonly used
| %BHPscr | 100% | [7 empty] | %BHPscr | 100%
BHP mcr = | BHP scr / engine margin | [7 empty] | BHP mcr = | BHP scr / engine margin
= | 5758.0803 | KW | [6 empty] | = | 4105.9146 | KW
= | 7718.5915 | HP | [6 empty] | = | 5393.8185 | HP
| rps | 2.1
BHP mcr Maxsurf > BHP mcr Holtrop
Main Engine & Gear Box
Gear box
| General | [15 empty] | Type |  | ZF W83100 NR - C Duty
| Maker | MAN BW | [14 empty] | Reducing Ratio |  | 4.818
| Type | L32/44CR | [14 empty] | Max power/rpm |  | 7.6586 | kW/rpm
| Stroke | 4 | [14 empty] | Weight |  | 16600 | kg
| NO. Cylinder | 7 | [14 empty] | Max RPM |  | 750 | rpm
| Length of Stroke | 440 | mm | [13 empty] | Output RPM |  | 155.6663 | rpm
| Bore | 320 | mm
| Power | 3920 | kW
| RPM | 720 | r/min
| MEP | 28.3 | bar
| SFOC | 177.5 | g/kWh
| Weight | 44.5 | Ton | [24 empty] | BHP | 4240 | kW
| Dimensi | [26 empty] | SHP | 4155.2 | kW
| Length | 6.924 | m | [24 empty] | DHP | 4072.096 | kW
| Width | 2.359 | m | [24 empty] | EHP | 3675.6468 | kW
| Height | 4.369 | m | [14 empty] | ∛(BHPscr x (RPMmesin^3)/DAYAmesin) | [9 empty] | PC | 0.90264
[28 empty] | no | 74.69%
731.2072
| BHP | 3920 | kW
| SHP | 3841.6 | kW
| DHP | 3764.768 | kW
| EHP | 3675.6468 | kW
| PC | 0.97633
| no | 80.79%
| General | [15 empty] | Gear box
| Maker | MAN B&W | [14 empty] | NO NEED
| Type | S30ME-B9
| Stroke | 2
| No. Cylinder | 6
| Length of Stroke | 1328 | mm
| Bore | 538 | mm
| Power | 3840 | kW
| RPM | 195 | r/min
| MEP | 21 | bar
| SFOC | 176 | g/kWh
| Weight | 74 | Ton
Dimensi
| Length | 4.625 | m
| Width | 2.02 | m
| Height | 6.05 | m
| BHP | 3840 | kW
| SHP | 3763.2 | kW
| DHP | 3687.936 | kW
| EHP | 3675.6468 | kW
| PC | 0.99667
| no | 82.47%
Gear box
[20 empty] | Type | ZF W83100 NR - C Duty
| General | [18 empty] | Reducing Ratio | 5.45
| Maker | CAT | [17 empty] | Max power/rpm | 7.6586 |  | kW/rpm
| Type | M 32 C | [17 empty] | Weight | 16600 |  | kg
| Stroke | 4 | [17 empty] | Max RPM | 600 |  | rpm
| NO. Cylinder | 8 | [17 empty] | Output RPM | 110.0917 |  | rpm
| Length of Stroke | 480 | mm
| Bore | 320 | mm
| Power | 3840 | kW
| RPM | 600 | r/min
| MEP | 24.9 | bar
| SFOC | 177 | g/kWh
| Weight | 49 | Ton
Dimensi
| Length | 7.293 | m
| Width | 2.182 | m
| Height | 2.969 | m
| BHP | 3840 | kW
| SHP | 3763.2 | kW
| DHP | 3687.936 | kW
| EHP | 3675.6468 | kW
| PC | 0.99667
| no | 82.47%
Gear box
| General | [23 empty] | Type |  | ZF W83100 NR - C Duty
| Maker | Wartsila | [22 empty] | Reducing Ratio |  | 5.95
| Type | 7L32 | [22 empty] | Max power/rpm |  | 7.6586 | kW/rpm
| Stroke | 4 | [22 empty] | Weight |  | 16600 | kg
| NO. Cylinder | 7 | [22 empty] | Max RPM |  | 750 | rpm
| Length of Stroke | 400 | mm | [21 empty] | Output RPM |  | 126.0504 | rpm
| Bore | 320 | mm
| Power | 4060 | kW
| RPM | 750 | r/min
| MEP | 2.9 | bar
| SFOC | 185 | g/kWh
| Weight | 43.6 | Ton
Dimensi
| Length | 6.379 | m
| Width | 2.61 | m
| Height | 2.375 | m
| BHP | 4060 | kW
| SHP | 3978.8 | kW
| DHP | 3899.224 | kW
| EHP | 3675.6468 | kW
| PC | 0.94266
| no | 78%
Dengan kesamaan T hull dan T prop maka kita hitung Kt
Sea margin |  | 1.8 | %
Ct |  | 0.0030849 | -
S |  | 4637.662 | M^2
(1-t) |  | 0.7657 | -
(1-w) |  | 1 | -
Vs |  | 7.196 | m/s
Va |  | 7.196 | m/s
Kt load | = | alpha | x | J^4
|  | beta | x | J^2
alpha | = | 1.4321
PEMILIHAN MAIN ENGINE
MAIN ENGINE 1
Spesifikasi Utama
|  | Merk |  | Wartsila
|  | Tipe |  | W 7L32 |  |  | Kondisi
|  | Daya |  | 4000 |  | kW | Continuos
|  | Lubang Silinder |  | 320 |  | mm | JENIS
|  | Piston stroke |  | 400 |  | mm | MSDE
|  | Jumlah Silinder |  | 7
|  | Berat |  | 39 |  | Ton
|  | SFOC |  | 182 |  | g/kWh
|  | RPM |  | 750
Dimensi Engine 1
Perhitungan Daya Engine dan Gearbox yang Dipilih
BHPMCR = | 4000 | KW |  |  | Data Gear Box | [5 empty] | Merk |  | = | REINTJES
| 5361.92 | HP |  |  | Merk | = | ZF |  |  |  | Type |  | = | WAF5645 |  |  | Data Gear Box
BHPSCR = | BHPMCR x 0,85 |  |  |  | Type | = | W 83000 NC |  |  |  | Daya Max |  | = | 3750 |  | kW | Merk |  |  |  | = | ZF
| 3400 | KW |  |  | Daya Max | = | 5390 | kW |  |  | Ratio |  | = | 3.857 |  |  | Type |  |  |  | = | ZF W83100 NC2
| 4557.632 | HP |  |  | Ratio | = | 3.857 |  |  |  | Rpm max |  | = | 750 |  | rpm | Daya Max |  |  |  | = | 6369.5 | kW
SHP = | BHPscr / Effisiensi Gearbox |  |  |  | Rpm max | = | 750 |  |  |  | Berat |  | = | 11600 |  | Kg | Ratio |  |  |  | = | 4.609
| 3332 | KW |  |  | Berat | = | 9270 | kG | [8 empty] | Rpm max |  |  |  | = | 750
| 4466.4794 | HP |  |  | Rpm Out | = | 194.4516 |  |  |  | Gear box | [5 empty] | Berat |  |  |  | = | 14800 | kG
DHP = | SHP x ηSηB | [9 empty] | Type |  | ZF W83100 NR - C Duty |  |  |  | RPM OUT |  |  |  | = | 162.7251
| 3265.36 | KW | [8 empty] | Reducing Ratio |  | 5.95
| 4377.1498 | HP | [8 empty] | Max power/rpm |  | 7.6586 |  | kW/rpm | [6 empty] | 2.7121
EHP = | DHP x Pc | [9 empty] | Weight |  | 16600 |  | kg
| 2170.3759 | KW | [8 empty] | Max RPM |  | 750 |  | rpm
| 2909.3455 | HP | [8 empty] | Output RPM |  | 126.0504 |  | rpm
THP = | EHP x ƞh | [11 empty] | 126.0504
| 2157.1214 | KW | [8 empty] | Gear box
| 2891.5781 | HP | [8 empty] | Type |  | ZF W63100 NR - C Duty
[11 empty] | Reducing Ratio |  | 5
[11 empty] | Max power/rpm |  | 5.6077 |  | kW/rpm
| MAIN ENGINE 2 | [9 empty] | Weight |  | 11900 |  | kg
|  | Spesifikasi Utama | [8 empty] | Max RPM |  | 1000 |  | rpm
|  | Merk |  | MAN B&W |  |  | Kondisi |  |  |  | Output RPM |  | 150 |  | rpm
|  | Tipe |  | 7L32/40 |  |  | Continuos | [5 empty] | 150
|  | Daya |  | 3500 |  | kW | JENIS
|  | Lubang Silinder |  | 320 |  | mm | MSDE
|  | Piston stroke |  | 400 |  | mm
|  | Jumlah Silinder |  | 7
|  | Berat |  | 42 |  | Ton
|  | SFOC |  | 183 | 182 | g/kWh
|  | RPM |  | 750
Dimensi Engine 2
Perhitungan Daya Engine dan Gearbox yang Dipilih
BHPMCR = | 3500 | KW |  |  | Data Gear Box
| 4691.68 | HP |  |  | Merk | = | ZF
BHPSCR = | BHPMCR x 0,85 |  |  |  | Type | = | W33100NC2
| 2975 | KW |  |  | Daya Max | = | 2217.8 | kW
| 3987.928 | HP |  |  | Ratio | = | 4.957
SHP = | BHPscr / Effisiensi Gearbox |  |  |  | Rpm max | = | 750
| 2915.5 | KW |  |  | Berat | = | 4500 | kG
| 3908.1694 | HP |  |  | Rpm Out | = | 151.3012 |  | 151.3012
DHP = | SHP x ηSηB
| 2857.19 | KW
| 3830.0061 | HP
EHP = | DHP x Pc
| 1899.079 | KW
| 2545.6774 | HP
THP = | EHP x ƞh
| 2185.722 | KW
| 2929.9167 | HP
MAIN ENGINE 4
Spesifikasi Utama
|  | Merk |  | MAN B&W
|  | Tipe |  | S26MC
|  | Daya |  | 3600 |  | kW
|  | Lubang Silinder |  | 320 |  | mm
|  | Piston stroke |  | 480 |  | mm
|  | Jumlah Silinder |  | 9
|  | Berat |  | 58 |  | Ton
|  | SFOC |  | 179 |  | g/kWh
|  | RPM |  | 250
Dimensi Engine 4
Perhitungan Daya Engine dan Gearbox yang Dipilih
BHPMCR = | 3600 | KW |  |  | Data Gear Box
| 4825.728 | HP |  |  | Merk | = | ZF
BHPSCR = | BHPMCR x 0,85 |  |  |  | Type | = | W33100NC2
| 3060 | KW |  |  | Daya Max | = | 2217.8 | kW
| 4101.8688 | HP |  |  | Ratio | = | 4.957
SHP = | BHPscr / Effisiensi Gearbox |  |  |  | Rpm max | = | 750
| 2998.8 | KW |  |  | Berat | = | 4500 | kG
| 4019.8314 | HP |  |  | Rpm Out | = | 50.4337
DHP = | SHP x ηSηB
| 2938.824 | KW
| 3939.4348 | HP
EHP = | DHP x Pc
| 1953.3384 | KW
| 2618.411 | HP
THP = | EHP x ƞh
| 2248.1712 | KW
| 3013.6286 | HP

## EPM
PROPELLER TERPILIH | [8 empty] | DATA KAPAL
|  | Tipe | Db (m) | P/Db | ηb | nprop (RPS) |  |  | Tipe Kapal | OIL TANKER |  | Type | Db(m) | P/Db | ηb
|  | B4-70 | 4.0729 | 0.74546 | 55.16% | 2.5944 | 3.0362 |  | Panjang (Lpp) | 139.85 | meter | B4-70 | 4.0729 | 0.74546 | 0.5516
[9 empty] | Lebar (B) | 23.535 | meter | B5-75 | 3.9554 | 0.77445 | 0.55218
Perhitungan Beta (β) | [8 empty] | Sarat air (T) | 9.05 | meter | B3-65 | 4.2157 | 0.72212 | 0.54383
|  | β | (0,5*Ct*S) / {(1-t)*(1-w)2 D2} | [5 empty] | Kec. Dinas (Vs) | 13 | knot | B4-85 | 3.9442 | 0.79246 | 0.53868
[9 empty] | t = | 0.23656 |  | B4-100 | 3.7933 | 0.85 | 0.52373
Vs (knot) | Vs (m/s) | Rt trial (kN) | R t sm (kN) | Ct trial | Ctsm | βtrial | βservice |  | w = | 0.33795 |  | B5-90 | 3.8815 | 0.80601 | 0.54135
14 | 7.2022 | 364.4 | 437.28 | 0.0028082 | 0.0033698 | 1.2347 | 1.4816 |  | S = | 4881.247 | m2 | B5-105 | 3.8072 | 0.85 | 0.52431
13 | 6.6877 | 296.9 | 356.28 | 0.0026536 | 0.0031843 | 1.1667 | 1.4001 |  |  |  |  | B6-80 | 3.8394 | 0.81262 | 0.54507
12 | 6.1733 | 245.8 | 294.96 | 0.0025783 | 0.0030939 | 1.1336 | 1.3603 |  |  |  |  | B6-95 | 3.7933 | 0.83141 | 0.53473
11 | 5.6588 | 200.2 | 240.24 | 0.0024991 | 0.0029989 | 1.0988 | 1.3186
10 | 5.1444 | 167.5 | 201 | 0.00253 | 0.003036 | 1.1124 | 1.3349
9 | 4.63 | 134.8 | 161.76 | 0.0025137 | 0.0030164 | 1.1052 | 1.3263
Menghitung KT (Koefisien Thrust) Trial
J = | Va/n*Db | = | 0.45124 |  | KT = | β x J2 | = | 0.23756
Trial
| J | KT pada Vs
|  | 14 | 13 | 12 | 11 | 10 | 9
| 0 | 0 | 0 | 0 | 0 | 0 | 0
| 0.1 | 0.012347 | 0.011667 | 0.011336 | 0.010988 | 0.011124 | 0.011052
| 0.2 | 0.049388 | 0.046668 | 0.045344 | 0.043952 | 0.044495 | 0.044208
| 0.3 | 0.11112 | 0.105 | 0.10202 | 0.098892 | 0.10011 | 0.099469
| 0.4 | 0.19755 | 0.18667 | 0.18138 | 0.17581 | 0.17798 | 0.17683
| 0.5 | 0.30868 | 0.29168 | 0.2834 | 0.2747 | 0.2781 | 0.2763
| 0.6 | 0.44449 | 0.42002 | 0.4081 | 0.39557 | 0.40046 | 0.39788
| 0.7 | 0.605 | 0.57169 | 0.55546 | 0.53841 | 0.54507 | 0.54155
| 0.8 | 0.79021 | 0.7467 | 0.7255 | 0.70323 | 0.71193 | 0.70733
| 0.9 | 1.0001 | 0.94504 | 0.91822 | 0.89003 | 0.90103 | 0.89522
| 1 | 1.2347 | 1.1667 | 1.1336 | 1.0988 | 1.1124 | 1.1052
Menghitung KT (Koefisien Thrust) Rough Hull
|  | J = | Va/nD |  | KT = | β x J2
|  | = | 0.45124 |  | = | 0.23756
Rough Hull (20% Sea Margin)
| J | KT pada Kecepatan
|  | 14 | 13 | 12 | 11 | 10 | 9
| 0 | 0 | 0 | 0 | 0 | 0 | 0
| 0.1 | 0.014816 | 0.014001 | 0.013603 | 0.013186 | 0.013349 | 0.013263
| 0.2 | 0.059266 | 0.056002 | 0.054413 | 0.052742 | 0.053394 | 0.05305
| 0.3 | 0.13335 | 0.126 | 0.12243 | 0.11867 | 0.12014 | 0.11936
| 0.4 | 0.23706 | 0.22401 | 0.21765 | 0.21097 | 0.21358 | 0.2122
| 0.5 | 0.37041 | 0.35001 | 0.34008 | 0.32964 | 0.33372 | 0.33156
| 0.6 | 0.53339 | 0.50402 | 0.48971 | 0.47468 | 0.48055 | 0.47745
| 0.7 | 0.72601 | 0.68603 | 0.66656 | 0.64609 | 0.65408 | 0.64986
| 0.8 | 0.94825 | 0.89603 | 0.8706 | 0.84388 | 0.85431 | 0.8488
| 0.9 | 1.2001 | 1.134 | 1.1019 | 1.068 | 1.0812 | 1.0743
| 1 | 1.4816 | 1.4001 | 1.3603 | 1.3186 | 1.3349 | 1.3263
|  | Vs (knot) | Va (knot) | Va (m/s) | J
|  | 14 | 9.8 | 5.0372 | 0.47669
|  | 13 | 9.1 | 4.6774 | 0.44264
|  | 12 | 8.4 | 4.3176 | 0.40859
|  | 11 | 7.7 | 3.9578 | 0.37455
|  | 10 | 7 | 3.598 | 0.3405
|  | 9 | 6.3 | 3.2382 | 0.30645
Membuat Diagram KT KQ J
Berdasarkan grafik KT KQ J Propeller B4-70, didapatkan data-data sebagai berikut guna mengambarkan diagram KT KQ J dengan nilai P/D = 0.7454
|  | J | KT | 10KQ | ηo
|  | 0.1 | 0.2962 | 0.34874 | 0.13512
|  | 0.2 | 0.2624 | 0.3158 | 0.26437
|  | 0.3 | 0.22495 | 0.27876 | 0.38513
|  | 0.4 | 0.18434 | 0.23811 | 0.49265
|  | 0.5 | 0.14106 | 0.19432 | 0.57744
|  | 0.6 | 0.095623 | 0.14789 | 0.61719
|  | 0.7 | 0.048513 | 0.099296 | 0.54409
|  | 0.8 | 0.00022771 | 0.049024 | 0.0059117
|  | 0.9 | -0.048735 | -0.0024399 | 0
|  | 1 | 0 | 0 | 0
[16 empty] | J | KT | 10KQ | Eff |  | J |  | KT |  | 10KQ |  | Eff |  | J | KT | 10KQ | Eff |  |  | J |  | KT |  | 10KQ | Eff |  | J | KT | 10KQ | Eff
[16 empty] | 0.46 | 0.214 | 0.273 | 0.52 |  | 0.466 |  | 0.213 |  | 0.269 |  | 0.524 |  | 0.47 | 0.21 | 0.267 | 0.53 |  |  | 0.468 |  | 0.212 |  | 0.268 | 0.527 |  | 0.47 | 0.212 | 0.268 | 0.53
| Clean Hull | [14 empty] | 0.46 | 0.214 | 0.273 | 0.52 |  | 0.466 |  | 0.213 |  | 0.269 |  | 0.524 |  | 0.47 | 0.21 | 0.267 | 0.53 |  |  | 0.468 |  | 0.212 |  | 0.268 | 0.527 |  | 0.47 | 0.212 | 0.268 | 0.53
| Vs | J | KT | 10KQ | Eff | [10 empty] | 0.46 | 0.214 | 0.273 | 0.52 |  | 0.466 |  | 0.213 |  | 0.269 |  | 0.524 |  | 0.47 | 0.21 | 0.267 | 0.53 |  |  | 0.468 |  | 0.212 |  | 0.268 | 0.527 |  | 0.47 | 0.212 | 0.268 | 0.53
| 14 | 0.461 | 0 | 0.34 | 0 | [10 empty] | 0.46 | 0.214 | 0.273 | 0.52 |  | 0.466 |  | 0.213 |  | 0.269 |  | 0.524 |  | 0.47 | 0.21 | 0.267 | 0.53 |  |  | 0.468 |  | 0.212 |  | 0.268 | 0.527 |  | 0.47 | 0.212 | 0.268 | 0.53
| 13 | 0.463 | 0.214 | 0.339 | 0.52 | [10 empty] | 0.46 | 0.214 | 0.273 | 0.52 |  | 0.466 |  | 0.213 |  | 0.269 |  | 0.524 |  | 0.47 | 0.21 | 0.267 | 0.53 |  |  | 0.468 |  | 0.212 |  | 0.268 | 0.527 |  | 0.47 | 0.212 | 0.268 | 0.53
| 12 | 0.463 | 0.213 | 0.337 | 0.524 | [10 empty] | 0.46 | 0.214 | 0.273 | 0.52 |  | 0.466 |  | 0.213 |  | 0.269 |  | 0.524 |  | 0.47 | 0.21 | 0.267 | 0.53 |  |  | 0.468 |  | 0.212 |  | 0.268 | 0.527 |  | 0.47 | 0.212 | 0.268 | 0.53
| 11 | 0.464 | 0.21 | 0.336 | 0.53 | [10 empty] | 0.46 | 0.214 | 0.273 | 0.52 |  | 0.466 |  | 0.213 |  | 0.269 |  | 0.524 |  | 0.47 | 0.21 | 0.267 | 0.53 |  |  | 0.468 |  | 0.212 |  | 0.268 | 0.527 |  | 0.47 | 0.212 | 0.268 | 0.53
| 10 | 0.466 | 0.212 | 0.336 | 0.527 | [10 empty] | 0.46 | 0.214 | 0.273 | 0.52 |  | 0.466 |  | 0.213 |  | 0.269 |  | 0.524 |  | 0.47 | 0.21 | 0.267 | 0.53 |  |  | 0.468 |  | 0.212 |  | 0.268 | 0.527 |  | 0.47 | 0.212 | 0.268 | 0.53
| 9 | 0.467 | 0.212 | 0.334 | 0.53 | [13 empty] | 0.52 | [7 empty] | 0.524 |  |  |  |  | 0.53 | [7 empty] | 0.527 |  |  |  |  | 0.53
[19 empty] | 0.52 | [7 empty] | 0.524 |  |  |  |  | 0.53 | [7 empty] | 0.527 |  |  |  |  | 0.53
[19 empty] | 0.52 | [7 empty] | 0.524 |  |  |  |  | 0.53 | [7 empty] | 0.527 |  |  |  |  | 0.53
[16 empty] | J | KT | 10KQ | Eff | J |  | KT |  | 10KQ |  | Eff |  | J | KT | 10KQ | Eff |  | J | KT |  | 10KQ |  | Eff |  | J | KT | 10KQ | Eff
| Rough Hull | [14 empty] | 0.433 | 0.23 | 0.29 | 0.495 | 0.439 |  | 0.228 |  | 0.287 |  | 0.5 |  | 0.442 | 0.224 | 0.283 | 0.502 |  | 0.44 | 0.223 |  | 0.285 |  | 0.501 |  | 0.442 | 0.221 | 0.282 | 0.502
| Vs | J | KT | 10KQ | Eff | [10 empty] | 0.433 | 0.23 | 0.29 | 0.495 | 0.439 |  | 0.228 |  | 0.287 |  | 0.5 |  | 0.442 | 0.224 | 0.283 | 0.502 |  | 0.44 | 0.223 |  | 0.285 |  | 0.501 |  | 0.442 | 0.221 | 0.282 | 0.502
| 14 | 0.473 | 0 | 0.357 | 0 | [10 empty] | 0.433 | 0.23 | 0.29 | 0.495 | 0.439 |  | 0.228 |  | 0.287 |  | 0.5 |  | 0.442 | 0.224 | 0.283 | 0.502 |  | 0.44 | 0.223 |  | 0.285 |  | 0.501 |  | 0.442 | 0.221 | 0.282 | 0.502
| 13 | 0.473 | 0.23 | 0.352 | 0.495 | [10 empty] | 0.433 | 0.23 | 0.29 | 0.495 | 0.439 |  | 0.228 |  | 0.287 |  | 0.5 |  | 0.442 | 0.224 | 0.283 | 0.502 |  | 0.44 | 0.223 |  | 0.285 |  | 0.501 |  | 0.442 | 0.221 | 0.282 | 0.502
| 12 | 0.474 | 0.228 | 0.352 | 0.5 | [10 empty] | 0.433 | 0.23 | 0.29 | 0.495 | 0.439 |  | 0.228 |  | 0.287 |  | 0.5 |  | 0.442 | 0.224 | 0.283 | 0.502 |  | 0.44 | 0.223 |  | 0.285 |  | 0.501 |  | 0.442 | 0.221 | 0.282 | 0.502
| 11 | 0.476 | 0.224 | 0.347 | 0.502 | [10 empty] | 0.433 | 0.23 | 0.29 | 0.495 | 0.439 |  | 0.228 |  | 0.287 |  | 0.5 |  | 0.442 | 0.224 | 0.283 | 0.502 |  | 0.44 | 0.223 |  | 0.285 |  | 0.501 |  | 0.442 | 0.221 | 0.282 | 0.502
| 10 | 0.477 | 0.223 | 0.347 | 0.501 | [10 empty] | 0.433 | 0.23 | 0.29 | 0.495 | 0.439 |  | 0.228 |  | 0.287 |  | 0.5 |  | 0.442 | 0.224 | 0.283 | 0.502 |  | 0.44 | 0.223 |  | 0.285 |  | 0.501 |  | 0.442 | 0.221 | 0.282 | 0.502
| 9 | 0.477 | 0.221 | 0.346 | 0.502 | [10 empty] | 0.433 | 0.23 | 0.29 | 0.495 | 0.439 |  | 0.228 |  | 0.287 |  | 0.5 |  | 0.442 | 0.224 | 0.283 | 0.502 |  | 0.44 | 0.223 |  | 0.285 |  | 0.501 |  | 0.442 | 0.221 | 0.282 | 0.502
[19 empty] | 0.495 | [6 empty] | 0.5 |  |  |  |  | 0.502 | [6 empty] | 0.501 |  |  |  |  | 0.502
Kondisi Trial (Clean Hull) | [18 empty] | 0.495 | [6 empty] | 0.5 |  |  |  |  | 0.502 | [6 empty] | 0.501 |  |  |  |  | 0.502
[19 empty] | 0.495 | [6 empty] | 0.5 |  |  |  |  | 0.502 | [6 empty] | 0.501 |  |  |  |  | 0.502
Vs (knot) | Vs (m/s) | Va (m/s) | J | KT | KQ | η | Np (rpm)
Va/J*D
14 | 7.2022 | 5.0372 | 0.461 | 0 | 0.034 | 0 | 160.9656
13 | 6.6877 | 4.6774 | 0.463 | 0.214 | 0.0339 | 0.524 | 148.8224
12 | 6.1733 | 4.3176 | 0.463 | 0.213 | 0.0337 | 0.53 | 137.3745
11 | 5.6588 | 3.9578 | 0.464 | 0.21 | 0.0336 | 0.53 | 125.6553
10 | 5.1444 | 3.598 | 0.466 | 0.212 | 0.0336 | 0.527 | 113.7418
9 | 4.63 | 3.2382 | 0.467 | 0.212 | 0.0334 | 0.53 | 102.1484
Vs (knot) | Np (rps) | Q (kNm) | DHP | SHP | BHPSCR (kW) | BHP (kW) | % BHP | % RPM
|  | KQ.ρ.n2.D5 | 2π.Q.n | DHP/ɳsɳb | SHP/ɳG | BHP/cyl
14 | 2.6828 | 281.1245 | 4740.6197 | 4837.367 | 4936.0888 | 705.1555 | 116.4% | 103.4%
13 | 2.4804 | 239.6017 | 3735.611 | 3811.848 | 3889.6408 | 555.663 | 91.74% | 95.6%
12 | 2.2896 | 202.9532 | 2920.825 | 2980.4336 | 3041.2588 | 434.4655 | 71.73% | 88.25%
11 | 2.0943 | 169.2989 | 2228.6315 | 2274.1137 | 2320.5242 | 331.5035 | 54.73% | 80.72%
10 | 1.8957 | 138.718 | 1652.9373 | 1686.6708 | 1721.0926 | 245.8704 | 40.59% | 73.07%
9 | 1.7025 | 111.215 | 1190.1405 | 1214.429 | 1239.2133 | 177.0305 | 29.23% | 65.62%
Kondisi Service (Rough Hull)
Vs (knot) | Vs (m/s) | Va (m/s) | J | KT | KQ | η | Np (rpm)
14 | 7.2022 | 5.0372 | 0.473 | 0 | 0.0357 | 0 | 156.8819
13 | 6.6877 | 4.6774 | 0.473 | 0.23 | 0.0352 | 0.495 | 145.6761
12 | 6.1733 | 4.3176 | 0.474 | 0.228 | 0.0352 | 0.5 | 134.1865
11 | 5.6588 | 3.9578 | 0.476 | 0.224 | 0.0347 | 0.502 | 122.4875
10 | 5.1444 | 3.598 | 0.477 | 0.223 | 0.0347 | 0.501 | 111.1188
9 | 4.63 | 3.2382 | 0.477 | 0.221 | 0.0346 | 0.502 | 100.0069
Vs (knot) | Np (rps) | Q (kNm) | DHP | SHP | BHPSCR (kW) | BHP (kW) | % BHP | % RPM
|  | KQ.ρ.n2.D5 | 2π.Q.n | DHP/ɳsɳb | SHP/ɳG | BHP/cyl
14 | 2.6147 | 280.3932 | 4608.3321 | 4702.3797 | 4798.3466 | 685.4781 | 113.2% | 100.8%
13 | 2.4279 | 238.3815 | 3638.0123 | 3712.2575 | 3788.0178 | 541.1454 | 89.34% | 93.58%
12 | 2.2364 | 202.2619 | 2843.3233 | 2901.3503 | 2960.5615 | 422.9374 | 69.82% | 86.2%
11 | 2.0415 | 166.137 | 2131.874 | 2175.3817 | 2219.7772 | 317.111 | 52.35% | 78.69%
10 | 1.852 | 136.7282 | 1591.656 | 1624.1387 | 1657.2844 | 236.7549 | 39.09% | 71.38%
9 | 1.6668 | 110.4307 | 1156.9734 | 1180.5851 | 1204.6786 | 172.0969 | 28.41% | 64.24%
4. Engine Propeller Matching
ENGINE SPECIFICATION
BHP | = | 4240 | kW
n | = | 750 | RPM
Rough |  | Clean
n | BHP | n | BHP
64.2445 | 28.4122 | 65.6201 | 29.2267
71.3827 | 39.0869 | 73.0677 | 40.5918
78.686 | 52.3532 | 80.7209 | 54.7293
86.2014 | 69.8246 | 88.2494 | 71.7278
93.5823 | 89.34 | 95.6035 | 91.7368
100.7809 | 113.1686 | 103.4043 | 116.4172
Engine (Overload) |  | CSR (85%)
RPM % | BHP % | RPM % | BHP %
30 | 9 | 30 | 2.4
35 | 10.4 | 35 | 3.8
40 | 12.1 | 40 | 5.6
45 | 13.7 | 45 | 7.9
50 | 15.2 | 50 | 10.6
55 | 20.5 | 55 | 14.4
60 | 26.5 | 60 | 18.3
65 | 33.6 | 65 | 23.1
70 | 42.1 | 70 | 29
75 | 52.4 | 75 | 35.7
80 | 63.3 | 80 | 43.4
85 | 74.95 | 85 | 52.2
90 | 89.99 | 90 | 61.7
95 | 95.2 | 95 | 73
100 | 100 | 100 | 85
105 | 100 | 105 | 100
15 | 105
100 | 105

## DISP
Main Deck |  |  |  |  | Draft |  |  |  |  | WL 8 |  |  |  |  | WL 7 |  |  |  |  | WL 6 |  |  |  |  | WL 5 |  |  |  |  | WL 4 |  |  |  |  | WL 3 |  |  |  |  | WL 2 |  |  |  |  | WL 1 |  |  |  |  | WL 0.5
Station | Area | Area/2 | Fs | A x Fs | Station | Area | Area/2 | Fs | A x Fs | Station | Area | Area/2 | Fs | A x Fs | Station | Area | Area/2 | Fs | A x Fs | Station | Area | Area/2 | Fs | A x Fs | Station | Area | Area/2 | Fs | A x Fs | Station | Area | Area/2 | Fs | A x Fs | Station | Area | Area/2 | Fs | A x Fs | Station | Area | Area/2 | Fs | A x Fs | Station | Area | Area/2 | Fs | A x Fs | Station | Area | Area/2 | Fs | A x Fs
-2 | 0 | 0 | 0.3 | 0 | -2 | 0 | 0 | 0.3 | 0 | -2 | 0 | 0 | 0.3 | 0 | -2 | 0 | 0 | 0.3 | 0 | -2 | 0 | 0 | 0.3 | 0 | -2 | 0 | 0 | 0.3 | 0 | -2 | 0 | 0 | 0.3 | 0 | -2 | 0 | 0 | 0.3 | 0 | -2 | 0 | 0 | 0.3 | 0 | -2 | 0 | 0 | 0.3 | 0 | -2 | 0 | 0 | 0.3 | 0
-1 | 19.36 | 9.68 | 1.2 | 11.616 | -1 | 7.66 | 3.83 | 1.2 | 4.596 | -1 | 2.36 | 1.18 | 1.2 | 1.416 | -1 | 0 | 0 | 1.2 | 0 | -1 | 0 | 0 | 1.2 | 0 | -1 | 0 | 0 | 1.2 | 0 | -1 | 0 | 0 | 1.2 | 0 | -1 | 0 | 0 | 1.2 | 0 | -1 | 0 | 0 | 1.2 | 0 | -1 | 0 | 0 | 1.2 | 0 | -1 | 0 | 0 | 1.2 | 0
AP | 31.4 | 15.7 | 1.3 | 40.82 | AP | 14.56 | 7.28 | 1.3 | 18.928 | AP | 6.46 | 3.23 | 1.3 | 4.199 | AP | 0.68 | 0.34 | 1.3 | 0.442 | AP | 0 | 0 | 1.3 | 0 | AP | 0 | 0 | 1.3 | 0 | AP | 0 | 0 | 1.3 | 0 | AP | 0 | 0 | 1.3 | 0 | AP | 0 | 0 | 1.3 | 0 | AP | 0 | 0 | 1.3 | 0 | AP | 0 | 0 | 1.3 | 0
1 | 83.3 | 41.65 | 4 | 333.2 | 1 | 56.98 | 28.49 | 4 | 227.92 | 1 | 43.78 | 21.89 | 4 | 175.12 | 1 | 33.38 | 16.69 | 4 | 133.52 | 1 | 25.28 | 12.64 | 4 | 101.12 | 1 | 19.22 | 9.61 | 4 | 76.88 | 1 | 14.3 | 7.15 | 4 | 57.2 | 1 | 9.96 | 4.98 | 4 | 39.84 | 1 | 5.98 | 2.99 | 4 | 23.92 | 1 | 2.34 | 1.17 | 4 | 9.36 | 1 | 0.82 | 0.41 | 4 | 3.28
2 | 139.24 | 69.62 | 2 | 278.48 | 2 | 105.88 | 52.94 | 2 | 211.76 | 2 | 88.06 | 44.03 | 2 | 176.12 | 2 | 72.76 | 36.38 | 2 | 145.52 | 2 | 59.08 | 29.54 | 2 | 118.16 | 2 | 46.86 | 23.43 | 2 | 93.72 | 2 | 35.76 | 17.88 | 2 | 71.52 | 2 | 25.44 | 12.72 | 2 | 50.88 | 2 | 15.78 | 7.89 | 2 | 31.56 | 2 | 6.9 | 3.45 | 2 | 13.8 | 2 | 2.96 | 1.48 | 2 | 5.92
3 | 188.82 | 94.41 | 4 | 755.28 | 3 | 150.1 | 75.05 | 4 | 600.4 | 3 | 128.88 | 64.44 | 4 | 515.52 | 3 | 109.88 | 54.94 | 4 | 439.52 | 3 | 91.84 | 45.92 | 4 | 367.36 | 3 | 74.58 | 37.29 | 4 | 298.32 | 3 | 57.94 | 28.97 | 4 | 231.76 | 3 | 41.86 | 20.93 | 4 | 167.44 | 3 | 26.42 | 13.21 | 4 | 105.68 | 3 | 11.94 | 5.97 | 4 | 47.76 | 3 | 5.34 | 2.67 | 4 | 21.36
4 | 221.45 | 110.725 | 2 | 442.9 | 4 | 180.35 | 90.175 | 2 | 360.7 | 4 | 156.93 | 78.465 | 2 | 313.86 | 4 | 135.29 | 67.645 | 2 | 270.58 | 4 | 114.17 | 57.085 | 2 | 228.34 | 4 | 93.51 | 46.755 | 2 | 187.02 | 4 | 73.23 | 36.615 | 2 | 146.46 | 4 | 53.36 | 26.68 | 2 | 106.72 | 4 | 34.04 | 17.02 | 2 | 68.08 | 4 | 15.64 | 7.82 | 2 | 31.28 | 4 | 7.16 | 3.58 | 2 | 14.32
5 | 239.54 | 119.77 | 4 | 958.16 | 5 | 197.9 | 98.95 | 4 | 791.6 | 5 | 173.62 | 86.81 | 4 | 694.48 | 5 | 150.68 | 75.34 | 4 | 602.72 | 5 | 127.86 | 63.93 | 4 | 511.44 | 5 | 105.16 | 52.58 | 4 | 420.64 | 5 | 82.68 | 41.34 | 4 | 330.72 | 5 | 60.56 | 30.28 | 4 | 242.24 | 5 | 39.04 | 19.52 | 4 | 156.16 | 5 | 18.5 | 9.25 | 4 | 74 | 5 | 8.82 | 4.41 | 4 | 35.28
6 | 247.54 | 123.77 | 2 | 495.08 | 6 | 205.72 | 102.86 | 2 | 411.44 | 6 | 181.22 | 90.61 | 2 | 362.44 | 6 | 157.96 | 78.98 | 2 | 315.92 | 6 | 134.72 | 67.36 | 2 | 269.44 | 6 | 111.5 | 55.75 | 2 | 223 | 6 | 88.34 | 44.17 | 2 | 176.68 | 6 | 65.28 | 32.64 | 2 | 130.56 | 6 | 42.44 | 21.22 | 2 | 84.88 | 6 | 20.18 | 10.09 | 2 | 40.36 | 6 | 9.6 | 4.8 | 2 | 19.2
7 | 251.24 | 125.62 | 4 | 1004.96 | 7 | 209.04 | 104.52 | 4 | 836.16 | 7 | 184.32 | 92.16 | 4 | 737.28 | 7 | 160.86 | 80.43 | 4 | 643.44 | 7 | 137.44 | 68.72 | 4 | 549.76 | 7 | 114.04 | 57.02 | 4 | 456.16 | 7 | 90.66 | 45.33 | 4 | 362.64 | 7 | 67.32 | 33.66 | 4 | 269.28 | 7 | 44.04 | 22.02 | 4 | 176.16 | 7 | 21.16 | 10.58 | 4 | 84.64 | 7 | 10.18 | 5.09 | 4 | 40.72
8 | 252.96 | 126.48 | 2 | 505.92 | 8 | 210.76 | 105.38 | 2 | 421.52 | 8 | 185.96 | 92.98 | 2 | 371.92 | 8 | 162.42 | 81.21 | 2 | 324.84 | 8 | 138.88 | 69.44 | 2 | 277.76 | 8 | 115.34 | 57.67 | 2 | 230.68 | 8 | 91.8 | 45.9 | 2 | 183.6 | 8 | 68.26 | 34.13 | 2 | 136.52 | 8 | 44.74 | 22.37 | 2 | 89.48 | 8 | 21.56 | 10.78 | 2 | 43.12 | 8 | 10.42 | 5.21 | 2 | 20.84
9 | 252.96 | 126.48 | 4 | 1011.84 | 9 | 210.76 | 105.38 | 4 | 843.04 | 9 | 185.96 | 92.98 | 4 | 743.84 | 9 | 162.42 | 81.21 | 4 | 649.68 | 9 | 138.88 | 69.44 | 4 | 555.52 | 9 | 115.34 | 57.67 | 4 | 461.36 | 9 | 91.8 | 45.9 | 4 | 367.2 | 9 | 68.26 | 34.13 | 4 | 273.04 | 9 | 44.74 | 22.37 | 4 | 178.96 | 9 | 21.56 | 10.78 | 4 | 86.24 | 9 | 10.42 | 5.21 | 4 | 41.68
10 | 252.96 | 126.48 | 2 | 505.92 | 10 | 210.76 | 105.38 | 2 | 421.52 | 10 | 185.96 | 92.98 | 2 | 371.92 | 10 | 162.42 | 81.21 | 2 | 324.84 | 10 | 138.88 | 69.44 | 2 | 277.76 | 10 | 115.34 | 57.67 | 2 | 230.68 | 10 | 91.8 | 45.9 | 2 | 183.6 | 10 | 68.26 | 34.13 | 2 | 136.52 | 10 | 44.74 | 22.37 | 2 | 89.48 | 10 | 21.56 | 10.78 | 2 | 43.12 | 10 | 10.42 | 5.21 | 2 | 20.84
11 | 252.96 | 126.48 | 4 | 1011.84 | 11 | 210.76 | 105.38 | 4 | 843.04 | 11 | 185.96 | 92.98 | 4 | 743.84 | 11 | 162.42 | 81.21 | 4 | 649.68 | 11 | 138.88 | 69.44 | 4 | 555.52 | 11 | 115.34 | 57.67 | 4 | 461.36 | 11 | 91.8 | 45.9 | 4 | 367.2 | 11 | 68.26 | 34.13 | 4 | 273.04 | 11 | 44.74 | 22.37 | 4 | 178.96 | 11 | 21.56 | 10.78 | 4 | 86.24 | 11 | 10.42 | 5.21 | 4 | 41.68
12 | 252.96 | 126.48 | 2 | 505.92 | 12 | 210.76 | 105.38 | 2 | 421.52 | 12 | 185.96 | 92.98 | 2 | 371.92 | 12 | 162.42 | 81.21 | 2 | 324.84 | 12 | 138.88 | 69.44 | 2 | 277.76 | 12 | 115.34 | 57.67 | 2 | 230.68 | 12 | 91.8 | 45.9 | 2 | 183.6 | 12 | 68.26 | 34.13 | 2 | 136.52 | 12 | 44.74 | 22.37 | 2 | 89.48 | 12 | 21.56 | 10.78 | 2 | 43.12 | 12 | 10.42 | 5.21 | 2 | 20.84
13 | 252.96 | 126.48 | 4 | 1011.84 | 13 | 210.76 | 105.38 | 4 | 843.04 | 13 | 185.96 | 92.98 | 4 | 743.84 | 13 | 162.42 | 81.21 | 4 | 649.68 | 13 | 138.88 | 69.44 | 4 | 555.52 | 13 | 115.34 | 57.67 | 4 | 461.36 | 13 | 91.8 | 45.9 | 4 | 367.2 | 13 | 68.26 | 34.13 | 4 | 273.04 | 13 | 44.74 | 22.37 | 4 | 178.96 | 13 | 21.56 | 10.78 | 4 | 86.24 | 13 | 10.42 | 5.21 | 4 | 41.68
14 | 252.96 | 126.48 | 2 | 505.92 | 14 | 210.76 | 105.38 | 2 | 421.52 | 14 | 185.96 | 92.98 | 2 | 371.92 | 14 | 162.42 | 81.21 | 2 | 324.84 | 14 | 138.88 | 69.44 | 2 | 277.76 | 14 | 115.34 | 57.67 | 2 | 230.68 | 14 | 91.8 | 45.9 | 2 | 183.6 | 14 | 68.26 | 34.13 | 2 | 136.52 | 14 | 44.74 | 22.37 | 2 | 89.48 | 14 | 21.56 | 10.78 | 2 | 43.12 | 14 | 10.42 | 5.21 | 2 | 20.84
15 | 253.04 | 126.52 | 4 | 1012.16 | 15 | 210.76 | 105.38 | 4 | 843.04 | 15 | 185.96 | 92.98 | 4 | 743.84 | 15 | 162.42 | 81.21 | 4 | 649.68 | 15 | 138.88 | 69.44 | 4 | 555.52 | 15 | 115.34 | 57.67 | 4 | 461.36 | 15 | 91.8 | 45.9 | 4 | 367.2 | 15 | 68.26 | 34.13 | 4 | 273.04 | 15 | 44.74 | 22.37 | 4 | 178.96 | 15 | 21.56 | 10.78 | 4 | 86.24 | 15 | 10.42 | 5.21 | 4 | 41.68
16 | 240.96 | 120.48 | 2 | 481.92 | 16 | 199.82 | 99.91 | 2 | 399.64 | 16 | 175.94 | 87.97 | 2 | 351.88 | 16 | 153.44 | 76.72 | 2 | 306.88 | 16 | 131.06 | 65.53 | 2 | 262.12 | 16 | 108.74 | 54.37 | 2 | 217.48 | 16 | 86.5 | 43.25 | 2 | 173 | 16 | 64.32 | 32.16 | 2 | 128.64 | 16 | 42.22 | 21.11 | 2 | 84.44 | 16 | 20.44 | 10.22 | 2 | 40.88 | 16 | 9.9 | 4.95 | 2 | 19.8
17 | 213.82 | 106.91 | 4 | 855.28 | 17 | 176.66 | 88.33 | 4 | 706.64 | 17 | 155.34 | 77.67 | 4 | 621.36 | 17 | 135.4 | 67.7 | 4 | 541.6 | 17 | 115.66 | 57.83 | 4 | 462.64 | 17 | 96.04 | 48.02 | 4 | 384.16 | 17 | 76.48 | 38.24 | 4 | 305.92 | 17 | 56.96 | 28.48 | 4 | 227.84 | 17 | 37.5 | 18.75 | 4 | 150 | 17 | 18.26 | 9.13 | 4 | 73.04 | 17 | 8.84 | 4.42 | 4 | 35.36
18 | 150.76 | 75.38 | 2 | 301.52 | 18 | 124.18 | 62.09 | 2 | 248.36 | 18 | 109.14 | 54.57 | 2 | 218.28 | 18 | 95.1 | 47.55 | 2 | 190.2 | 18 | 81.22 | 40.61 | 2 | 162.44 | 18 | 67.44 | 33.72 | 2 | 134.88 | 18 | 53.7 | 26.85 | 2 | 107.4 | 18 | 40 | 20 | 2 | 80 | 18 | 26.34 | 13.17 | 2 | 52.68 | 18 | 12.8 | 6.4 | 2 | 25.6 | 18 | 6.16 | 3.08 | 2 | 12.32
19 | 66.6 | 33.3 | 4 | 266.4 | 19 | 51.36 | 25.68 | 4 | 205.44 | 19 | 43.76 | 21.88 | 4 | 175.04 | 19 | 37.2 | 18.6 | 4 | 148.8 | 19 | 31.06 | 15.53 | 4 | 124.24 | 19 | 25.2 | 12.6 | 4 | 100.8 | 19 | 19.5 | 9.75 | 4 | 78 | 19 | 13.88 | 6.94 | 4 | 55.52 | 19 | 8.42 | 4.21 | 4 | 33.68 | 19 | 3.46 | 1.73 | 4 | 13.84 | 19 | 1.4 | 0.7 | 4 | 5.6
FP | 0 | 0 | 1 | 0 | FP | 0 | 0 | 1 | 0 | FP | 0 | 0 | 1 | 0 | FP | 0 | 0 | 1 | 0 | FP | 0 | 0 | 1 | 0 | FP | 0 | 0 | 1 | 0 | FP | 0 | 0 | 1 | 0 | FP | 0 | 0 | 1 | 0 | FP | 0 | 0 | 1 | 0 | FP | 0 | 0 | 1 | 0 | FP | 0 | 0 | 1 | 0
∑ A x Fs |  |  | 12296.976 |  | ∑ A x Fs |  |  | 10081.824 |  | ∑ A x Fs |  |  | 8810.035 |  | ∑ A x Fs |  |  | 7637.222 |  | ∑ A x Fs |  |  | 6490.18 |  | ∑ A x Fs |  |  | 5361.22 |  | ∑ A x Fs |  |  | 4244.5 |  | ∑ A x Fs |  |  | 3137.2 |  | ∑ A x Fs |  |  | 2041 |  | ∑ A x Fs |  |  | 972 |  | ∑ A x Fs |  |  | 463.24
V Displacement |  |  | 28662.2016 |  | V Displacement |  |  | 23499.0514 |  | V Displacement |  |  | 20534.7232 |  | V Displacement |  |  | 17801.0916 |  | V Displacement |  |  | 15127.5279 |  | V Displacement |  |  | 12496.1103 |  | V Displacement |  |  | 9893.2221 |  | V Displacement |  |  | 7312.2903 |  | V Displacement |  |  | 4757.2308 |  | V Displacement |  |  | 2265.57 |  | V Displacement |  |  | 1079.7352
Displacement |  |  | 29378.7566 |  | Displacement |  |  | 24086.5277 |  | Displacement |  |  | 21048.0913 |  | Displacement |  |  | 18246.1189 |  | Displacement |  |  | 15505.7161 |  | Displacement |  |  | 12808.513 |  | Displacement |  |  | 10140.5526 |  | Displacement |  |  | 7495.0976 |  | Displacement |  |  | 4876.1616 |  | Displacement |  |  | 2322.2092 |  | Displacement |  |  | 1106.7286
[10 empty] | lpp | 139.85
Main Deck | [9 empty] | h lpp | 6.9925
[10 empty] | ρ air laut | 1.025
Station | Area | Area/2 | Fs | A x Fs | [6 empty] | 2
-2 | 0 | 0 | 0.3 | 0
-1 | 5.3 | 2.65 | 1.2 | 3.18
AP | 8.1 | 4.05 | 1.3 | 10.53
1 | 13.2 | 6.6 | 4 | 52.8
2 | 17.82 | 8.91 | 2 | 35.64
3 | 21.22 | 10.61 | 4 | 84.88
4 | 23.42 | 11.71 | 2 | 46.84
5 | 24.28 | 12.14 | 4 | 97.12
6 | 24.5 | 12.25 | 2 | 49
7 | 24.72 | 12.36 | 4 | 98.88
8 | 24.8 | 12.4 | 2 | 49.6
9 | 24.8 | 12.4 | 4 | 99.2
10 | 24.8 | 12.4 | 2 | 49.6
11 | 24.8 | 12.4 | 4 | 99.2
12 | 24.8 | 12.4 | 2 | 49.6
13 | 24.8 | 12.4 | 4 | 99.2
14 | 24.8 | 12.4 | 2 | 49.6
15 | 24.8 | 12.4 | 4 | 99.2
16 | 23.88 | 11.94 | 2 | 47.76
17 | 21.32 | 10.66 | 4 | 85.28
18 | 15.04 | 7.52 | 2 | 30.08
19 | 7.6 | 3.8 | 4 | 30.4
FP | 0 | 0 | 1 | 0
∑ A x Fs |  |  | 1267.59
V Displacement |  |  | 2954.541
Displacement |  |  | 3028.4046

## GT
247.18
264.04
| 2954.541 |  | 42.98
66.8
23499.0514

## DOC 1 ATTACH
Detail of Calculation on Ship Resistance
Type of Ship | [5 empty] | OIL TANKER
LPP | [5 empty] | 137 | m
LWL | [5 empty] | 142.48 | m
B | [5 empty] | 23.7 | m
H | [5 empty] | 13.34 | m
T | [5 empty] | 9.947 | m | Lpp(B+T)+ 0.85 Lpp(H-T)+0.85{(L1.h1)+0.75(L2.h2)}
Vs | [5 empty] | 16 | knot
Cb | [5 empty] | 0.68
Cm | [5 empty] | 0.982
Cp | [5 empty] | 0.69
Volume Displacement | [5 empty] | 22401.1398 | m3
[9 empty] | 22840.3778 |  | 439.238
Using Data From Design 1
Cb | [5 empty] | 0.68
Cm | [5 empty] | 0.982 |  |  | B/T = | 2.3826
Cp | [5 empty] | 0.69
Am | [5 empty] | 231.5005
L Displacement | [5 empty] | 139.74 | m |  | 3.2808
[6 empty] | 458.4646 | ft
Speed Length Ratio | [5 empty] | 0.74725
Am | [5 empty] | 231.5005 | m² |  |  |  | 31.21%
Volume Displacement | [5 empty] | 22401.1398 | m3
Displacement Weight | [5 empty] | 22961.1683 | ton | lwt = | 5461.1683
Wetted Surface (S) | [5 empty] | 4637.662 | m²
Faktor Bentuk (K) | [5 empty] | 0.24309
LCB | [5 empty] | 0.5%
Assumptions
Sea Water Temp (Standart Indonesian Sea Temperature) | [5 empty] | 25 | ⁰C
Viscosity Kinematics | [5 empty] | 8.93e-07
Density of sea water | [5 empty] | 1.025 | ton/m3
HOLTROP EQUATION:
Holtrop Limitation
Fn <= | 1
Cp = | 0.785
B/T = | 2.3826
L/B = | 6.0118
Froude Number
Requirements for Holtrop calculations are Success
Because There is no Froude Number that exceeds the value of 1
Speed | Vs |  | Froude Number
| knot | m/s
Vs + 1 | 17 | 8.738 | 0.23384
Vs | 16 | 8.224 | 0.22009
Vs - 1 | 15 | 7.71 | 0.20633
Vs - 2 | 14 | 7.196 | 0.19258
Vs - 3 | 13 | 6.682 | 0.17882
Vs - 4 | 12 | 6.168 | 0.16506
Vs - 5 | 11 | 5.654 | 0.15131
Reynold Number
Calculation of Reynold Number
vk is Viscocity Kinematics = 0,000000893
Speed | Vs |  | Reynolds Number
| knot | m/s
Vs + 1 | 17 | 8.738 | 1394166002.2396
Vs | 16 | 8.224 | 1312156237.402
Vs - 1 | 15 | 7.71 | 1230146472.5644
Vs - 2 | 14 | 7.196 | 1148136707.7268
Vs - 3 | 13 | 6.682 | 1066126942.8891
Vs - 4 | 12 | 6.168 | 984117178.0515
Vs - 5 | 11 | 5.654 | 902107413.2139
1. Calculation Form Factor (1+k1)
a. Calculation of Lr
LR = | 44.1856
b. Calculation of C14
C Stern = | -8
C14 = | 1+0,011Cstern
= | 0.912
c. Calculation of Form Factor
1+k1 = | 1.1942
2. Calculation of Wetted Surface Area
Cbwl = | (Lpp x Cb)/Lwl
= | 0.65385
Cwp = | 0,248+0,778 Cbwl |  | 0.068557
= | 0.75669
*ABT = 0 BecauseThis ship doesn’t have Bulbuos Bow
S = | 4581.0357
3. Calculation of Additional Resistance (Rapp)
a. Additional Resistance for WSA
Sapp = | 47.9517
b. Calculation For 1+K2
1+K2 for rudder behind the stern = |  | 1.5
c. Additional Resistance Calculation
Speed | V |  | Cf | Added Rapp
| knot | m/s
Vs + 1 | 17 | 8.738 | 0.0014694 | 4.1357
Vs | 16 | 8.224 | 0.0014803 | 3.6906
Vs - 1 | 15 | 7.71 | 0.001492 | 3.2694
Vs - 2 | 14 | 7.196 | 0.0015047 | 2.8723
Vs - 3 | 13 | 6.682 | 0.0015185 | 2.4993
Vs - 4 | 12 | 6.168 | 0.0015337 | 2.1508
Vs - 5 | 11 | 5.654 | 0.0015504 | 1.827
4. Calculation of Wave Resistance
a. Calculation of C7
C7 = | B/L
= | 0.16634
b. Calculation of iE
|  |  | Sudut masuk | 25.5251
iE = | 12.7625
c. Calculation of C1
C1 = | 2.4745
d. Calculation of C3
No bulbuos bow
C3 = | 0
e. Calculation of C2
C2 = | 1
f. Calculation of C5
Because the ship isn't Transom, so AT = 0
C5 = | 1
g. Calculation of C16
C16 = | 1.2673
h. Calculation of M1
[5 empty] | m1 = | -2.2102
i. Calculation of C15
129.1194
C15 = | -1.6939
*For ship that 𝐿^3/∇ less than 512, C15 = -1,69385
j. Calculation of M2
Speed | Vs |  | Froude Number | M2
| knot | m/s
Vs + 1 | 17 | 8.738 | 0.23384 | -0.12953
Vs | 16 | 8.224 | 0.22009 | -0.10232
Vs - 1 | 15 | 7.71 | 0.20633 | -0.076992
Vs - 2 | 14 | 7.196 | 0.19258 | -0.054388
Vs - 3 | 13 | 6.682 | 0.17882 | -0.035352
Vs - 4 | 12 | 6.168 | 0.16506 | -0.020541
Vs - 5 | 11 | 5.654 | 0.15131 | -0.010224
k. Calculation for λ
λ = | 0.81739
l. Calculation for Wave Resistance
*d = -0,9
Speed | Vs |  | Rw (kN)
| knot | m/s
Vs + 1 | 17 | 8.738 | 172.5087
Vs | 16 | 8.224 | 103.3812
Vs - 1 | 15 | 7.71 | 55.129
Vs - 2 | 14 | 7.196 | 34.823
Vs - 3 | 13 | 6.682 | 16.3208
Vs - 4 | 12 | 6.168 | 7.7228
Vs - 5 | 11 | 5.654 | 3.1288
5. Calculation of Ship Bulbuos Bow Resistance
This ship doesn’t have Bulbuos Bow so RB = 0
6. Calculation of Ship Transom Resistance
This ship stern is not Transom so RTR = 0
7. Calculation of Ship Corelation Resistance
a. Calculation of C4
Tf/L = | 0.4197
That means Tf/L > 0,04
so, C4 = | 0.04
b. Calculation of CA
CA = | 0.00044232
c. Calculation of RA
Speed | Vs |  | RA
| knot | m/s
Vs + 1 | 17 | 8.738 | 79.2892
Vs | 16 | 8.224 | 70.2355
Vs - 1 | 15 | 7.71 | 61.7304
Vs - 2 | 14 | 7.196 | 53.774
Vs - 3 | 13 | 6.682 | 46.3664
Vs - 4 | 12 | 6.168 | 39.5074
Vs - 5 | 11 | 5.654 | 33.1972
8. Calculation of Friction Coefficient (Cf) and Friction Resistance (Rf) ITTC 1957
Speed | Vs |  | Cf | Rf
| knot | m/s
Vs + 1 | 17 | 8.738 | 0.0014694 | 263.4036
Vs | 16 | 8.224 | 0.0014803 | 235.0557
Vs - 1 | 15 | 7.71 | 0.001492 | 208.2286
Vs - 2 | 14 | 7.196 | 0.0015047 | 182.9332
Vs - 3 | 13 | 6.682 | 0.0015185 | 159.1812
Vs - 4 | 12 | 6.168 | 0.0015337 | 136.9855
Vs - 5 | 11 | 5.654 | 0.0015504 | 116.3601
9. Calculation of Total Resistance
Speed | Vs |  | Total Resistance (kN)
| knot | m/s | Rt | Rtmargin
Vs + 1 | 17 | 8.738 | 570.4949 | 684.5939
Vs | 16 | 8.224 | 458.0149 | 549.6179
Vs - 1 | 15 | 7.71 | 368.7991 | 442.5589
Vs - 2 | 14 | 7.196 | 309.9313 | 371.9175
Vs - 3 | 13 | 6.682 | 255.2835 | 306.3402
Vs - 4 | 12 | 6.168 | 212.9716 | 255.5659
Vs - 5 | 11 | 5.654 | 177.1122 | 212.5347
MAXSURF RT
V (Knot) | Fn Lwl | Fn Vol | RT (kN) | RT Margin (kN)
8 | 0.109 | 0.246 | 106.3 | 127.56
10.1 | 0.138 | 0.31 | 167.5 | 201
10.25 | 0.14 | 0.315 | 172.6 | 207.12
10.4 | 0.142 | 0.32 | 177.8 | 213.36
10.55 | 0.144 | 0.324 | 183.2 | 219.84
10.7 | 0.146 | 0.329 | 188.7 | 226.44
10.85 | 0.148 | 0.334 | 194.4 | 233.28
11 | 0.15 | 0.338 | 200.2 | 240.24
11.9 | 0.163 | 0.366 | 238.7 | 286.44
12.8 | 0.175 | 0.393 | 285.2 | 342.24
12.95 | 0.177 | 0.398 | 293.9 | 352.68
13 | 0.178 | 0.4 | 296.9 | 356.28
14 | 0.191 | 0.43 | 364.4 | 437.28
Detail of Calculation on Engine Seletion
1. Effective Horse Power
The power we would have to use to tow the ship without propulsive system
Rt Vs = | 356.28 | KN | MAXSURF
Vs = | 13 | knot
| 6.6878 | m/s
| EHP = | Rt Vs x Vs
| EHP = | 2382.7215 | KW
| EHP = | 3193.9905 | HP
2. Delivery Horse Power
| DHP = | EHP/Pc |  |  | Where, Pc is propulsive coefficient
Pc = ηH x ηrr x ηo
a. hull efficiency ( ηH )
| ηH = | (1-t)/(1-w) |  | t = | thrust deduction fraction
|  |  |  | w = | wake fraction
(1). | Calculating Wake Friction (w)
So, in order to find the value of w of a ship with Cb used, we must interpolate it:
[5 empty] | Cb | w
[5 empty] | 0.75 | 0.314
[5 empty] | 0.7759 | x
[5 empty] | 0.8 | 0.354
[5 empty] | 0.7759 - 0.75 | = | w - 0.314
[5 empty] | 0.8-0,75 |  | 0.354-0,314
[5 empty] | 0.0259 | = | w - 0.314
[5 empty] | 0.05 | = | 0.04
| (Principal of Naval Architecture Vol. 2, Pg.158 ) |  |  |  |  | Cb = | 0.7759
[6 empty] | w = | 0.33472
(2). | Calclating Thrust Deduction Factor (t)
Nilai t dapat dicari dari nilai w yang telah diketahui yaitu :
for a ship with single rudder plate
| t = | k.w |  | Value k between 0.7 ~ 0.9 and taken |  |  | k = 0.7
| = | 0.2343 |  | (Principal of Naval Architecture Vol. 2, Pg.158 )
| ηH = | (1-t)/(1-w)
| = | 1.1509
b. Efisiensi Relatif Rotatif (ηrr)
ηrr = | 1.05
c. Efisiensi Propulsi (ηo)
Nilainya antara 40-70%, dan diambil :
ηo= | 0.5
d. Coeffisien Propulsif (Pc)
Pc = | ηH x ηrr x ηo
= | 0.60424
e. Delivery Horse Power
DHP = | EHP/Pc
= | 3943.3204 | KW
= | 5285.9421 | HP
3. Shaft Horse Power
SHP = | DHP/ηsηb | where | ηs = | shaft efficiency
|  |  | ηb = | bearing efficiency
so, the shaft efficiency is, |  | 0.98 | and the bearing is still not applied for now.
SHP = | 4023.7963 | kW
= | 5393.8185 | HP
3. calculating the required main Brake Horse Power
a.BHP scr
BHPscr = | SHP / Gearbox efficiency
This project is using gearbox predicted with loss 2%, so, ηG = 0,98
BHPscr = | 4105.9146 | kW
= | 5393.8185 | HP
b. BHP mcr
Engine margin commonly used
| %BHPscr | 1
BHP mcr = | BHP scr / engine margin
= | 4105.9146 | KW
= | 5393.8185 | HP
Detail of Main Engine Seletion
Various types of engines were considered one by one until the matching engine was found based on the calculation of power in the previous section and the support system requirement. After finishing multiple consideration of engine and the support system, the selected engine for the ship is Wartsila 7 L32 edition 32. The engine dimension and weight is shown on figure 1 below, also the graph of Engine Propeller Matching is shown on figure 2 below.
Figure 1. Main engine Drawing
Figure 2. EPM Graph
1/2(𝐿𝑝𝑝+𝐿𝑤𝑙)
𝑉𝑠/(√𝐿.𝐷𝑖𝑠𝑝)
𝐶𝑚×𝐵×𝑇
𝐶𝑏×𝐿𝑑𝑖𝑠𝑝×𝐵×𝑇
𝑉.𝑑𝑖𝑠𝑝×𝜌 𝑎𝑖𝑟 𝑙𝑎𝑢𝑡
𝜌×𝐿𝑝𝑝((𝐶𝑏×𝐵)+(1,7×𝑇))
19〖(𝐶𝑏 𝐵/𝐿)〗^2
1+𝑘_1=0,93+0,487118𝐶_14 (𝐵/𝐿)^1,06806 (𝑇/𝐿)^0,46106 (𝐿/𝐿_𝑅 )^0,121563 (𝐿^3/𝛻)^0,36486 〖(1−𝐶_𝑝)〗^(−0,604247)
𝐿_𝑅=𝐿(1−𝐶_𝑝+(0,06𝐶_𝑝 𝑙𝑐𝑏)/(4𝐶_𝑝−1))
1+𝑘_1=0,93+(0,487118𝐶_14 〖(𝐵/𝐿)〗^1,06806 〖(𝑇/𝐿)〗^0,46106 〖(𝐿/𝐿_𝑅 )〗^0,121563 〖(𝐿^3/𝛻)〗^0,36486)/〖(1−𝐶_𝑝^ )〗^0,604247
𝑆=𝐿(2𝑇+𝐵) √(𝐶_𝑀 ) (0,453+0,4425𝐶_𝐵−0,2862𝐶_𝑀−0,003467 𝐵/𝑇+0,3696𝐶_𝑊𝑃 )+2,38 𝐴_𝐵𝑇/𝐶_𝐵
𝑆_𝑎𝑝𝑝=((2 𝐿𝑤𝑙 𝑇)/100)×(1+25(𝐵/𝐿𝑤𝑙)^2 )
𝑅_𝐴𝑃𝑃=0,5𝜌𝑉^2 𝑆_𝐴𝑃𝑃 (1+𝑘_2)𝐶_𝑓
𝐶_1=2223105×𝐶_7^3,78613×〖(𝑇/𝐵)〗^1,07961×〖(90−𝑖_𝐸)〗^(−1,37565)
𝐶2=𝐸𝑋𝑃(−1,89×𝐶_3^0,5)
𝐶_5=1−0,8𝐴_𝑇 (𝐵𝑇𝐶_𝑀)
𝑚1=(0,0140407×𝐿/𝑇)−1,75254×𝛻^(1/3)/𝐿−4,79323×𝐵/𝐿−𝐶16
C16=
C16=(8,07981×𝐶𝑝)−(13,8673×〖𝐶𝑝〗^2 )+(6,984388×〖𝐶𝑝〗^3)
𝐿^3/𝛻=
𝑀2=𝐶15×𝐶𝑝^2×𝐸𝑋𝑃(−0,1𝐹𝑛^(−2))
𝜆=1,446×𝐶𝑝−0,03𝐿/𝐵
𝑅𝑤=𝐶1×𝐶2×𝐶5×𝛻×𝜌×𝑔×𝐸𝑋𝑃×(𝑀1𝐹𝑛^𝑑+𝑀2𝐶𝑜𝑠(𝜆𝐹𝑛^(−2) ))
𝐶_𝐴=0,006×((𝐿+100)^(−0,16)−0,00205+0,003((𝐿/7,5)^0,5×𝐶𝑏^4×𝐶2×(0,04−𝐶4)
𝑅_𝐴=1/2 𝜌〖×𝑉〗^2×𝑆×𝐶𝐴
𝐶𝑓=0,075/〖(〖𝑙𝑜𝑔〗_10×𝑅𝑛−2)〗^2
𝑅𝑓=1/2×𝜌×𝐶𝑓×𝑆×𝑉^2
𝑅_𝑇=𝑅_𝐹 (1+𝑘1)+𝑅𝑎𝑝𝑝+𝑅𝑤+𝑅𝐵+𝑅𝑇𝑅+𝑅𝐴
𝐶𝑓=0,075/〖(〖𝑙𝑜𝑔〗_10×𝑅𝑛−2)〗^2
𝑅𝑛=(𝑣×𝐿𝑤𝑙)/𝑣𝑘
𝐶_𝑊𝑃=0.248+0.778𝛿_𝐿𝑤𝑙
𝛿_𝐿𝑤𝑙=□(64&𝛿_(𝐿𝑑𝑖𝑠𝑝𝑙×𝐿𝑑𝑖𝑠𝑝𝑙)/𝐿𝑤𝑙)

## DOC 2 ATTACH
Calculation of Gross Tonnage, Amount of Crew, Fresh Water, Fuel Oil and Lubricants
SHIP DATA
Name : MV. Minyak
Type : Oil Tanker
| LPP |  | = | 137 |  | m |  | Main Engine Power |  |  |  |  | = | 8400 |  | kW
| LWL |  | = | 142.48 |  | m |  | Volume Disp |  |  |  |  | = | 22401.1398 |  | m3
| Ldisp |  | = | 139.74 |  | m |  | Endurance |  |  |  |  | = | 3 |  | days
| B |  | = | 23.7 |  | m |  | Displacement |  |  |  |  | = | 22961.1683 |  | ton
| H |  | = | 13.34 |  | m |  | Weight Tonnage |  |  |  |  | = | 840.4531 |  | ton
| T |  | = | 9.947 |  | m
| Vs |  | = | 16 |  | Knot
| Cb |  | = | 0.68
| Cp |  | = | 0.69
| L Main Deck |  | = | 144.4434 |  | m
A. Calculation of Gross Tonnage
1. Calculation of the Volume Displacement below WL
Using Simpson rules from Design 2:
|  | Vol | = | LWL * B * T * Cb |  |  |  |  | m3
|  |  | = | 22840.3778 |  |  |  |  | m^3
2. Calculation volume displacement from LWL until main deck
Using Simpson rules:
|  | Vol | = | Lmain * B * (H-T) * Cb
|  |  |  | 7898.3945 |  |  | m3
3. Calculation volume of the poop deck
|  | wl | Area |  |  |  |  | Fs |  |  | A x Fs
|  | 9.947 | 209.0116 |  |  |  |  | 0.5 | 1 |  | 104.5058 | 209.0116
[9 empty] | 4 |  |  | 0
|  | 13.34 | 264.04 |  |  |  |  | 0.5 | 1 |  | 132.02 | 264.04
[7 empty] | Total |  |  |  | 236.5258 | 473.0516
[7 empty] | Volume |  |  |  | = | h x Total
[11 empty] | = | 802.532 |  |  | m3
4. Calculation volume of the forecastle deck
|  | wl | Area |  |  |  | Fs |  |  |  | A x Fs
|  | 9.947 | 42.98 |  |  |  | 0.5 |  |  |  | 21.49
|  | 13.34 | 66.8 |  |  |  | 0.5 |  |  |  | 33.4
[7 empty] | Total |  |  |  | 54.89
[7 empty] | Volume |  |  |  | = | h x Total
[11 empty] | = | 137.225 |  |  | m3
5. Calculation volume of superstructure
| wl |  |  | Area |  |  | t |  | volume
| Main deck |  |  | 358.44 |  |  | 2.4 |  | 860.256
| boat |  |  | 331.8 |  |  | 2.4 |  | 796.32
| bridge |  |  | 303.3 |  |  | 2.4 |  | 727.92
| navigation |  |  | 241.16 |  |  | 2.4 |  | 578.784
|  |  |  | Total Volume = |  |  |  | 2963.28 |  | m3
6. Total value of the volume in ship
|  | V | = | 34641.8093 |  |  | m3
7. Calculation of the gross tonnage
Based on International convention of tonnage measurement of ships, annex 1 reg 3, the formula to find GT is mentioned below:
|  | K1 | = | 0.2 + 0.02 log10 V
|  |  | = | 0.31079
As it mentioned before, that the volume, included in GT calculation are volume of displacement, volume of freeboard and superstructure volume
|  | GT | = | K1 x V
|  |  | = | 10766.3976
GT is used for knowing the amount of crew, not only GT, but also the power of the ship is considered to calculate the amount of crew. Ship Main Engine power is 8400 KW
According to KM 70 tahun 1998, the amount of crew is stated below, with 1 crew extra added as the third engineer.
|  | Deck and Service Deptartment | [8 empty] | Engine Department
|  | No | CREW |  |  | Amount |  |  |  |  | 11 | Chief Engineer |  |  | 1
|  | 1 | Master |  |  | 1 |  |  |  |  | 12 | 2nd Engineer |  |  | 1
|  | 2 | Chief Officer |  |  | 1 |  |  |  |  | 13 | 3rd Engineer |  |  | 1
|  | 3 | 2nd Officer |  |  | 1 |  |  |  |  | 14 | 4 Engineer |  |  | 0
|  | 4 | 3rd Officer |  |  | 0 |  |  |  |  | 15 | Eng. Foreman |  |  | 1
|  | 5 | Radio Officer |  |  | 1 |  |  |  |  | 16 | Oiler |  |  | 3
|  | 6 | Boatswain |  |  | 1 |  |  |  |  | 17 | Wiper |  |  | 1
|  | 7 | Quarter Master |  |  | 3 | [5 empty] | SUM |  |  | 8
|  | 8 | Sailor |  |  | 1
|  | 9 | Cook |  |  | 1
|  | 10 | Mess Boy |  |  | 1
|  | 11 | Medicine |  |  | 1
|  |  | SUM |  |  | 12
|  | The total number of crew in MV. Minyak are | [11 empty] | 20 | crews
Main Data Required to Calculate the Consumption Mass
|  |  | BHPME = | 8400 |  | kW
|  |  | bME = | 183.4 |  | g/kWh
|  |  | bLO = | 0.7 |  | g/kWh
|  |  | Product= | Crude Oil
|  |  | Route= | Singapore (Pulau Bukom) - Tokyo
|  |  | S= | 2910 |  | Nautical Mile
|  |  | Vs= | 16 |  | knot | [7 empty] | 260.8462
|  |  | t= | 181.875 |  | hours
|  |  | C= | 1.4 |  | Options Correction (1,3-1,5)
|  |  | Crew = | 20 | persons
B. Calculation of Consumable Mass
1. Main Engine Fuel Oil Tank
Weight of MDO for engine is depended on endurance of the ship. The value
of SFOC is known from the project guide of the ship. And the density of the ship
is also known from the project guide of the engine. The calculation is :
WMDO =
|  |  | = | BHPmcr * SFOC * (S/Vs) * 10^-6 * C
|  |  | = | 392.2651 |  |  | ton
|  | VMDO | = | WMDO/ | [6 empty] | the density of MDO |  |  |  | = | 0.95 |  | ton/m3
|  |  | = | 412.9106 |  |  | m3
There will be an additional tank volume about 2% because
of the double bottom and other 2% because of the heat expansion. So, the
MDO tank capacity value :
|  | VMDO' |  | VMDO + 2% VMDO
|  |  | = | 421.1688 |  |  | m3
|  | VMDO’' |  | VMDO’ + 2% VMDO’
|  |  | = | 429.5922 |  |  | m3
2. Marine Diesel Oil Tank (For Auxilliary Engine)
|  | WMDO = |  | 0.2 x Wfo
|  |  | = | 58.8398 |  |  | ton
|  | VMDO = |  | WMDO / | [6 empty] | the density of MDO = 0.95 ton/m3
|  |  | = | 61.9366 |  |  | m3
Auxilliary Engine Fuel Tank Addition :
Vtank (Wfb) = 104 % . V MDO
|  |  |  | = | 64.4141 |  |  | m3
3. Lubricating Oil in Main Engine Requirement
|  | WLO | = | BHP x b L0 x t x 10-6 x C [ton] | [6 empty] | the density of LO = 0.9 ton/m3
|  |  | = | 1.4972 |  |  | ton
|  | VLO | = | WLO/p
|  |  | = | 1.6635 |  |  | m3
There will be an additional tank volume about 4% because of the construction
So, the Lubrication Oil tank capacity value :
|  | VLO | = | VHLO + 4% VHLO
|  |  | = | 1.7301 |  |  | m3
4. Fresh Water Requirement (for sanitary, cleaning, washing and etc)
|  | Vfw |  | = | (150 x Number of crew x endurance)/24
|  |  |  | = | 22734.375 |  | L | [5 empty] | the density of FW = 1 ton/m3
|  |  |  | = | 22.7344 |  | m3
|  | Wfw |  | = | 22.7344 |  | ton
5. Drinking Water Requirement (for cooking and drinking)
|  | Vfw |  | = | (7 x Number of crew x endurance)/24
|  |  |  | = | 1060.9375 |  | L | [5 empty] | the density of DW = 1 ton/m3
|  |  |  | = | 1.0609 |  | m3
|  | Wfw |  | = | 1.0609 |  | ton | [5 empty] | 3 L/ day
5. Weight of Crew's Provisions
|  | Assume weight |  | crew |  | = | 80
|  |  |  | luggage |  | = | 25 kg/crew
76
|  | Wcp = |  | (crew + luggage ) x total crew | [11 empty] | 38 | m
|  |  | = | 2000 |  | kg | [9 empty] | 9076.5714 | m^2
|  |  | = | 2 |  | ton | [8 empty] | t | 49
[16 empty] | 444752 | m^3
6. Weight of Crew's Food
|  | Wp | = | (5 x Total crew x endurance) / 24
|  |  | = | 757.8125 |  | kg
|  |  | = | 0.75781 |  | ton
7. Reserved Weight (for another needs)
|  | Wr | = | (0.5-1.5)% x Displacement (ton)
|  |  | = | 361.2979 |  | ton
7. Total Mass Consumable
total consumption= WHFO storage + Wmdo + WLO + Wfw+Vdw + Wcp + Wp + Wr
|  |  |  | Wt |  | = | 840.4531 |  | ton
BKI - Rule of additional equipment - 4. Hull Scantlings
Table 2.1 Minimum net thickness of integratedtanks
Strength deck
|  | t | = | 4.4 + 0.016 * LPP * k^(0.5)
=
Tank Bulkheads
|  | t | = | 0.8 * LPP * k^(0.5) + 3.6 * s
=
Watertight bulkhead
|  | t | = | 0.68 * LPP^(1/3) * k^(0.5) + 3.6 * s
=
Wash bulkhead
|  | t | = | 0.64 + 0.011 * LPP * k^(0.5) + 3.6 * s
=
4.2 Bottom and inner bottom structures 4.2.1 Minimum net thickness of web plating
The net thickness [mm] of the web plating of ordinary stiffeners is to be not less than:
|  | for L< 120 m | : | t = 1.63 + 0.004 * LPP * k^(0.5) + 4.5 * s
=
|  | for L ≥ 120 m | : | t = 3.9 * k^(0.5) + s
=
The net thickness [mm] of the web plating of ordinary stiffeners of tankers type C and N is to be not less than:

## DOC 3 ATTACH
TANK CAPACITY AND PAYLOAD
SHIP DATA
Name : MV. Minyak
Type : Oil Tanker
| LPP |  | = | 137 |  | m |  | Main Engine Power |  |  |  |  | = | 8400 |  | kW
| LWL |  | = | 142.48 |  | m |  | Volume Disp |  |  |  |  | = | 22401.1398 |  | m3
| Ldisp |  | = | 139.74 |  | m |  | Endurance |  |  |  |  | = | 10 |  | days
| B |  | = | 23.7 |  | m |  | Displacement |  |  |  |  | = | 22983.5694 |  | ton
| H |  | = | 13.34 |  | m |  | W. Total of Consumable |  |  |  |  | = | 840.4531 |  | ton
| T |  | = | 9.947 |  | m
| Vs |  | = | 16 |  | Knot
| Cb |  | = | 0.68
| Cp |  | = | 0.69
| Cm |  | = | 0.982
A. LWT Calculation
1. Ship Steel Weight
The calculation of ship steel weight based on the formula from Watson, RINA(Practical Ship Design, DGM Watson):
E(Llyod's equipment num) = Lpp(B+T)+ 0.85 Lpp(H-T)+0.85{(L1.h1)+0.75(L2.h2)}
| In which: |  |  | L1 | = | Forecastle deck length |  |  |  |  | = | 15 |  | m
|  |  |  | h1 | = | Forecastle height |  |  |  |  | = | 2.5 |  | m
|  |  |  | L2 | = | Poopdeck length |  |  |  |  | = | 30.68 |  | m
|  |  |  | h2 | = | Poopdeck height |  |  |  |  | = | 2.5 |  | m
| So, the value of E |  |  |  | = | 5085.5251 |  | m2
Ship Steel Weight(Wst)
Wst = K x E^1.36
Which K value can be obtained from the table which is stated in practical ship design page 85
based on the table on Practical Ship Design by Watson
page
|  | Wst | = | K x E^1.36 |  |  | k = | 0.035 |  | (estimated)
|  |  | = | 3843.127 |  | Ton
2. Outfit and Accomodation
|  | WOA | = | 0.4 x Lpp x B
|  |  | = | 1298.76 |  | Ton | (Practical Ship Design Page. 100 DGM Watson)
3. Engine Installation Weight
|  | Wmt | = | 0.72 x MCR^0.78
|  |  | = | 828.4577 |  | Ton
4. Reserved Weight (WRes)
|  | Wres | = | 2.5%(Wst+WOA+Wmt)
|  |  | = | 149.2586 |  | Ton
| 5. Total LWT | [12 empty] | 2.142
|  | LWT | = | Wst+Woa+Wmt+Wres | [9 empty] | 1.8
|  |  | = | 6119.6033 |  | Ton | [7 empty] | 0.84034
|  | DWT | = | Displacement - LWT
|  |  | = | 16863.9661 |  | Ton
6. Payload
|  | Payload | = | DWT - WT | [5 empty] | Density
|  |  | = | 16023.513 |  | Ton |  |  |  | 1. Crude Oil |  |  |  | = | 0.92 |  | ton/m3
|  | Volume | = | Payload x Density
|  |  | = | 17416.862 |  | m3 | (Crude Oil)
B. Calculation of Framing
1. Calculation of Standard Frame Spacing
From ABS Rules
|  | S | = | 2.08*L + 438
|  | S | = | 722.96 |  | mm
|  | Taken | = | 700 |  | mm
|  | Sb and Cb | = | 600 |  | mm |  | (Aft. Sterntube Blkh. and Before Collision Blkh.)
2. Calculation of Double Bottom
According to ABS Rules Part 3, Hull Construction and Equipment , Tanker Ships of 5000 deadweight and above shall have double hull in the entire cargo tank length with arrangement as follows:
Double Side Width (m)
| w | = | 0.5 + DW/20000 |  |  |  | or w = 2 whichever is the lesser, but not less than 1 m
|  | = | 1.3432 | m
Double Bottom Height (m)
|  | Depth | = | h
|  | h | = | 32B + 190 (d)^0.5
|  | h | = | 1357.6384 |  | mm
|  | Taken | = | 1.325 |  | m
3. Calculation of Bulkhead
a. Sterntube Bulkhead (AP Bulkhead)
The bulkhead afterpeak is located 0.35 T + at least 3 frame distances in front of the stern
[5 empty] | Stern (from AP) | = | 3.4814 |  | m
[5 empty] | +3 frame | = | 5.2814 |  | m
[5 empty] | Taken | = | 4.8 |  | m
b. Engine Room Bulkhead
The location of the bulkhead engine room is estimated to be 17% s / d 20%
Lpp as measured from the AP line.
Engine room bulkhead placed between (17-20)% Lpp from AP
[5 empty] | 18%Lpp | = | 24.66 |  | m
|  | From Sterntube |  |  |  | = | 20373 |  | mm
|  |  | Frame Space |  |  | = | 700 |  | mm
|  |  | No. of Frame |  |  | = | 29.1043
[6 empty] | = | 29
|  | Length Taken |  |  |  | = | 20300 |  | mm
c. Collision Bulkhead
The placement of Collision Bulkhead is 0.05 – 0.08 Lc that measured
From FP
|  |  |  | 0.05Lpp | = | 6.85 |  | m
|  |  |  | 0.06Lpp | = | 8.22 |  | m
|  |  |  | 0.07Lpp | = | 9.59 |  | m
|  |  |  | 0.08Lpp | = | 10.96 |  | m
|  |  |  | Taken | = | 10.96 |  | m
d. Amount of Cargo Bulkhead / Cargo Hold Bulkhead
|  |  |  | L | = | 137 |  | m
Which means, according to the table above, must be equipped
with a transverse bulkhead of at least 6 if the engine room is
located behind.
|  |  |  | Taken | = | 7 |  | 7
1. SLOP Tank
Slop tanks are present onboard tanker to store oily water mixture from cargo tank washing
| V | = | 3% x cargo tank volume
|  | = | 480.7054 |  | ton
|  | = | 522.5059 |  | m3
2. LO tank
|  |  | V L.O. | = | 1.7301 |  | m3 |  | (from Doc 2 GT and Wt Calculation)
3. Fresh Water Tank
|  |  | FW Volume | = | 22.7344 |  | m3
4. Sludge Tank
According to Marpol Annex 1, Unified Interpretations Reg. 17, 8.1 about Sludge Tank Capacity, the minimum capacity of sludge tank can be determined by :
|  |  | V1 | = | K1 x C x D |  |  | m3
So :
|  |  | K1 | = | 0.01
|  |  | C | = | 28.71 |  | ton
|  |  | D | = | 20 |  | days
|  |  | V1 | = | 5.742 |  | m3
5. Sewage Tank
According to Annex IV of MARPOL 73/78 Reg 9. Equipment for the prevention of
pollution by sewage, the capacity of the holding tank is to comply with the
following formula:
|  |  | Cr | ≥ | A x Np x Da
Where :
|  |  | Cr | = | capacity of the holding tank (m3 )
|  |  | A | = | 0.06 (m3 /person/day) Value of A may reduce according
to the flushing system etc
|  |  | Np | = | the total number of persons on board
|  |  | Da | = | the maximum number of days operating in areas where the discharge of sewage which is not comminuted or disinfected into the sea is prohibited (minimum 1 day)
|  |  | So, | A | = | 0.06 |  | m3/person/day
|  |  |  | Np | = | 20 |  | Person
|  |  |  | Da | = | 10 |  | Day
|  |  |  | Cr | > | 12 |  | m3
6. Bilge Tank
According to IMO, 2008 REVISED GUIDELINES FOR SYSTEMS FOR HANDLING OILY WASTES IN MACHINERY SPACES OF SHIPS INCORPORATING GUIDANCE NOTES FOR AN INTEGRATED BILGE WATER TREATMENT SYSTEM (IBTS) page 3
The recommended capacity of oily bilge water holding tanks should be as follows:
|  | Main engine rating (kW) | [5 empty] | Capacity (m3)
|  | up to 1,000 | [5 empty] | 4
|  | Above 1,000 up to 20,000 | [5 empty] | P/250
|  |  | P | = | main engine rating in kW
|  |  | ME Power | = | 8400 |  | kW
So, the Bilge tank recommended capacity is :
|  |  | V | = | 33.6 |  | m3
7. Sea Chest Tank
Sea Chest Water is needed to fullfil the required water for ship operation
Assumption of 1m3 volume for 750 kW engine, so :
| Vol Needed |  |  | = | P/750
|  |  |  | = | 11.2 |  | m3

## SARAT KOSONG
Type of Ship | [5 empty] | OIL TANKER
LPP | [5 empty] | 137 | m
LWL | [5 empty] | 142.48 | m
B | [5 empty] | 23.7 | m
H | [5 empty] | 13.34 | m |  |  | Lpp(B+T)+ 0.85 Lpp(H-T)+0.85{(L1.h1)+0.75(L2.h2)}
T | [5 empty] | 9.947 | m
Vs | [5 empty] | 16 | knot
Cb | [5 empty] | 0.68
Cm | [5 empty] | 0.982
Cp | [5 empty] | 0.69
Volume Displacement | [5 empty] | 22401.1398 | m3
Calculation of Ship Dimension
Using Data From Design 1
Cb | [5 empty] | 0.68
Cm | [5 empty] | 0.982
Cp | [5 empty] | 0.69
Am | [5 empty] | 231.5005
L Displacement | [5 empty] | 139.74 | m
[6 empty] | 458.4646 | ft
Speed Length Ratio | [5 empty] | 0.74725
Am | [5 empty] | 231.5005 | m²
Volume Displacement | [5 empty] | 22401.1398 | m3
Displacement Weight | [5 empty] | 22961.1683 | ton
Wetted Surface (S) | [5 empty] | 4637.662 | m²
Faktor Bentuk (K) | [5 empty] | 0.24309
BUSAN
LCB | [5 empty] | 0.5%
SARAT KAPAL KOSONG ENGINE MAN L32/44CR | [28 empty] | SARAT KAPAL KOSONG ENGINE CAT M 32 C | [15 empty] | SARAT KAPAL KOSONG ENGINE WARTSILA 7L32
Perhitungan Berat Kebutuhan Tangki | [28 empty] | Perhitungan Berat Kebutuhan Tangki | [15 empty] | Perhitungan Berat Kebutuhan Tangki
1. | Berat Bahan Bakar Mesin Induk | [14 empty] | Volume HFO Settling Tank |  |  | 24 jam | [9 empty] | 1. | Berat Bahan Bakar Mesin Induk | [14 empty] | 1. | Berat Bahan Bakar Mesin Induk
| WFO | = | BHPME . bME . (S/Vs) . 10-6 . C |  |  | (Ton) | [9 empty] | W = | 30.7584 | ton |  | Dimana ρ diesel = |  | 0.95 | ton/m3 | [6 empty] | WFO | = | BHPME . bME . (S/Vs) . 10-6 . C |  |  | (Ton) | [10 empty] | WFO | = | BHPME . bME . (S/Vs) . 10-6 . C |  |  | (Ton)
| Keterangan : |  |  | BHPME |  | = | BHP Mesin utama dari catalog (kW) | [5 empty] | waktu tempuh | 260.8462 | jam | Vol = | 32.3773 | m3 | [11 empty] | Keterangan : |  |  | BHPME |  | = | BHP Mesin utama dari catalog (kW) | [5 empty] | waktu tempuh | 260.8462 | jam |  | Keterangan : |  |  | BHPME |  | = | BHP Mesin utama dari catalog (kW) | [5 empty] | waktu tempuh | 260.8462 | jam
|  |  |  | bME |  | = | Spesifik konsumsi bahan bakar mesin induk =178 g/kWh | [6 empty] | 260.8462 | [18 empty] | bME |  | = | Spesifik konsumsi bahan bakar mesin induk =178 g/kWh | [6 empty] | 260.8462 | [5 empty] | bME |  | = | Spesifik konsumsi bahan bakar mesin induk =178 g/kWh | [6 empty] | 260.8462
|  |  |  | S |  | = | Rute Pelayaran (Nautical Miles) | [6 empty] | 10.8686 | days | Volume HFO Service Tank |  |  | 8 jam | [13 empty] | S |  | = | Rute Pelayaran (Nautical Miles) | [6 empty] | 10.8686 | days |  |  |  |  | S |  | = | Rute Pelayaran (Nautical Miles) | [6 empty] | 10.8686 | days
|  |  |  | Vs |  | = | Kecepatan Kapal (Knots) | [8 empty] | W= | 10.2528 | [15 empty] | Vs |  | = | Kecepatan Kapal (Knots) | [12 empty] | Vs |  | = | Kecepatan Kapal (Knots)
|  |  |  | C |  | = | Koreksi Cadangan (1.3-1.5) | [5 empty] | S = | 3391 | nm | Vol= | 10.7924 | m3 | [14 empty] | C |  | = | Koreksi Cadangan (1.3-1.5) | [5 empty] | S = | 3391 | nm |  |  |  |  | C |  | = | Koreksi Cadangan (1.3-1.5) | [5 empty] | S = | 3391 | nm
| WFO | = | BHPME . bME . (S/Vs) . 10-6 . C | [5 empty] | Vs = | 13 | knot |  | = | 6280.132 | km | [14 empty] | WFO | = | BHPME . bME . (S/Vs) . 10-6 . C | [5 empty] | Vs = | 13 | knot |  | = | 6280.132 | km |  | WFO | = | BHPME . bME . (S/Vs) . 10-6 . C | [5 empty] | Vs = | 13 | knot |  | = | 6280.132 | km
|  | = | 4480 . 178 . 3391/13 . 10-6 . 1,5 | [5 empty] | = | 24.076 | km/h | [19 empty] | = | 3840 . 177 . 3391/13 . 10-6 . 1,5 | [5 empty] | = | 24.076 | km/h | [6 empty] | = | 4060 . 185. 3391/13 . 10-6 . 1,5 | [5 empty] | = | 24.076 | km/h
|  | = | 334.3004 |  | Ton |  | 28.7078 | [23 empty] | = | 265.9379 |  | Ton | [12 empty] | = | 293.8823 |  | Ton
[12 empty] | "Tentang Rencana Umum" Gaguk Suhardjito 2006 hal 16 | [28 empty] | "Tentang Rencana Umum" Gaguk Suhardjito 2006 hal 16 | [15 empty] | "Tentang Rencana Umum" Gaguk Suhardjito 2006 hal 16
2. | Volume Bahan Bakar Mesin Induk | [27 empty] | 2. | Volume Bahan Bakar Mesin Induk | [14 empty] | 2. | Volume Bahan Bakar Mesin Induk
| V(WFO) |  | = | WFO / ρ |  | (m3) | [23 empty] | V(WFO) |  | = | WFO / ρ |  | (m3) | [10 empty] | V(WFO) |  | = | WFO / ρ |  | (m3)
| Dimana ρ diesel = |  |  | 0.95 |  | ton/m3 | [23 empty] | Dimana ρ diesel = |  |  | 0.95 |  | ton/m3 | [10 empty] | Dimana ρ diesel = |  |  | 0.95 |  | ton/m3
| V(WFO) |  | = | 351.8952 |  | m3 | [5 empty] | "Tentang Rencana Umum" Gaguk Suhardjito 2006 hal 16 | [17 empty] | V(WFO) |  | = | 279.9346 |  | m3 | [5 empty] | "Tentang Rencana Umum" Gaguk Suhardjito 2006 hal 16 |  |  |  |  | V(WFO) |  | = | 309.3498 |  | m3 | [5 empty] | "Tentang Rencana Umum" Gaguk Suhardjito 2006 hal 16
|  |  | = | 351895.1903 |  | Liter | [25 empty] | = | 279934.6008 |  | Liter | [12 empty] | = | 309349.8097 |  | Liter
3. | Koreksi Volume Tambahan Bahan Bakar Mesin Induk | [27 empty] | 3. | Koreksi Volume Tambahan Bahan Bakar Mesin Induk | [14 empty] | 3. | Koreksi Volume Tambahan Bahan Bakar Mesin Induk
| V2 (WFO) |  | = | 102% . V (WFO) |  |  |  | m3 | (Koreksi untuk Double Bottom) | [20 empty] | V2 (WFO) |  | = | 102% . V (WFO) |  |  |  | m3 | (Koreksi untuk Double Bottom) | [7 empty] | V2 (WFO) |  | = | 102% . V (WFO) |  |  |  | m3 | (Koreksi untuk Double Bottom)
|  |  | = | 358.9331 |  | m3 | [25 empty] | = | 285.5333 |  | m3 | [12 empty] | = | 315.5368 |  | m3
|  |  | = | 358933.0941 |  | Liter | [25 empty] | = | 285533.2928 |  | Liter | [12 empty] | = | 315536.8059 |  | Liter
| V3 (WFO) |  | = | 102% . V2 (WFO) |  |  |  | m3 | (Koreksi untuk Ekspansi karena Panas) | [20 empty] | V3 (WFO) |  | = | 102% . V2 (WFO) |  |  |  | m3 | (Koreksi untuk Ekspansi karena Panas) | [7 empty] | V3 (WFO) |  | = | 102% . V2 (WFO) |  |  |  | m3 | (Koreksi untuk Ekspansi karena Panas)
|  |  | = | 366.1118 |  | m3 | [25 empty] | = | 291.244 |  | m3 | [12 empty] | = | 321.8475 |  | m3
|  |  | = | 366111.756 |  | Liter | [25 empty] | = | 291243.9587 |  | Liter | [12 empty] | = | 321847.542 |  | Liter
[30 empty] | Maka V(WFO) |  |  | = | 291.244 |  | m3 |  |  |  |  | "Tentang Rencana Umum" Gaguk Suhardjito 2006 hal 16 |  |  |  |  | Maka V(WFO) |  |  | = | 321.8475 |  | m3 |  |  |  |  | "Tentang Rencana Umum" Gaguk Suhardjito 2006 hal 16
[34 empty] | 291243.9587 |  | Liter | [13 empty] | 321847.542 |  | Liter
4. | Berat Bahan Bakar Mesin Bantu | [27 empty] | 4. | Berat Bahan Bakar Mesin Bantu | [14 empty] | 4. | Berat Bahan Bakar Mesin Bantu
| WFB | = | (0,1-0,2) WFO |  |  | (Ton) | [23 empty] | WFB | = | (0,1-0,2) WFO |  |  | (Ton) | [10 empty] | WFB | = | (0,1-0,2) WFO |  |  | (Ton)
|  | = | 0,15WFO | [8 empty] | "Tentang Rencana Umum" Gaguk Suhardjito 2006 hal 16 | [18 empty] | = | 0,15WFO | [8 empty] | "Tentang Rencana Umum" Gaguk Suhardjito 2006 hal 16 | [5 empty] | = | 0,15WFO | [8 empty] | "Tentang Rencana Umum" Gaguk Suhardjito 2006 hal 16
|  | = | 33.43 |  | Ton | [25 empty] | = | 39.8907 |  | Ton | [12 empty] | = | 44.0823 |  | Ton
5. | Volume Bahan Bakar Mesin Bantu | [27 empty] | 5. | Volume Bahan Bakar Mesin Bantu | [14 empty] | 5. | Volume Bahan Bakar Mesin Bantu
| V (WFB) |  | = | WFB / ρ |  | (m3) | [23 empty] | V (WFB) |  | = | WFB / ρ |  | (m3) | [10 empty] | V (WFB) |  | = | WFB / ρ |  | (m3)
| Dimana ρ diesel |  | = | 0.95 |  | Ton/m3 | [23 empty] | Dimana ρ diesel = |  |  |  | 0.95 |  | Ton/m3 | [9 empty] | Dimana ρ diesel = |  |  |  | 0.95 |  | Ton/m3
| V (WFB) |  | = | WFB / ρ |  | (m3) | [5 empty] | "Tentang Rencana Umum" Gaguk Suhardjito 2006 hal 16 | [17 empty] | V (WFB) |  | = | WFB / ρ |  | (m3) | [5 empty] | "Tentang Rencana Umum" Gaguk Suhardjito 2006 hal 16 |  |  |  |  | V (WFB) |  | = | WFB / ρ |  | (m3) | [5 empty] | "Tentang Rencana Umum" Gaguk Suhardjito 2006 hal 16
|  |  | = | 35.1895 |  | (m3) | [25 empty] | = | 41.9902 |  | (m3) | [12 empty] | = | 46.4025 |  | (m3)
|  |  | = | 35189.519 |  | Liter | [25 empty] | = | 41990.1901 |  | Liter | [12 empty] | = | 46402.4715 |  | Liter
6. | Penambahan Volume Tanki Bahan Bakar Mesin Bantu | [27 empty] | 6. | Penambahan Volume Tanki Bahan Bakar Mesin Bantu | [14 empty] | 6. | Penambahan Volume Tanki Bahan Bakar Mesin Bantu
| VTank (WFB) |  |  | = | 104% . V (WFB) | [24 empty] | VTank (WFB) |  |  | = | 104% . V (WFB) | [11 empty] | VTank (WFB) |  |  | = | 104% . V (WFB)
|  |  |  | = | 36.5971 |  | (m3) |  |  |  |  | "Tentang Rencana Umum" Gaguk Suhardjito 2006 hal 16 | [20 empty] | = | 43.6698 |  | (m3) |  |  |  |  | "Tentang Rencana Umum" Gaguk Suhardjito 2006 hal 16 | [7 empty] | = | 48.2586 |  | (m3) |  |  |  |  | "Tentang Rencana Umum" Gaguk Suhardjito 2006 hal 16
|  |  |  | = | 36597.0998 |  | Liter | [25 empty] | = | 43669.7977 |  | Liter | [12 empty] | = | 48258.5703 |  | Liter
7. | Berat Minyak Pelumas | [27 empty] | 7. | Berat Minyak Pelumas | [14 empty] | 7. | Berat Minyak Pelumas
| WLO | = | BHPME . bLO . (S/Vs) . 10-6 . C | [26 empty] | WLO | = | BHPME . bLO . (S/Vs) . 10-6 . C | [13 empty] | WLO | = | BHPME . bLO . (S/Vs) . 10-6 . C
| BHPME | = | BHP Mesin utama dari catalog (kW) | [26 empty] | BHPME | = | BHP Mesin utama dari catalog (kW) | [13 empty] | BHPME | = | BHP Mesin utama dari catalog (kW)
| bLO | = | 0.8 | [26 empty] | bLO | = | 0.6 | [13 empty] | bLO | = | 0.35
| S | = | Rute Pelayaran (Nautical Miles) | [26 empty] | S | = | Rute Pelayaran (Nautical Miles) | [13 empty] | S | = | Rute Pelayaran (Nautical Miles)
| Vs | = | Kecepatan Kapal (Knots) | [26 empty] | Vs | = | Kecepatan Kapal (Knots) | [13 empty] | Vs | = | Kecepatan Kapal (Knots)
| C | = | Koreksi Cadangan (1.3-1.5) | [26 empty] | C | = | Koreksi Cadangan (1.3-1.5) | [13 empty] | C | = | Koreksi Cadangan (1.3-1.5)
[11 empty] | "Tentang Rencana Umum" Gaguk Suhardjito 2006 hal 16 | [28 empty] | "Tentang Rencana Umum" Gaguk Suhardjito 2006 hal 16 | [15 empty] | "Tentang Rencana Umum" Gaguk Suhardjito 2006 hal 16
| WLO | = | BHPME . bLO . (S/Vs) . 10-6 . C | [26 empty] | WLO | = | BHPME . bLO . (S/Vs) . 10-6 . C | [13 empty] | WLO | = | BHPME . bLO . (S/Vs) . 10-6 . C
|  | = | 1.2153 |  | Ton |  | 0.7292 | [23 empty] | = | 0.79756 |  | Ton |  | 0.47854 | [10 empty] | = | 0.46525 |  | Ton |  | 0.27915
8. | Volume Minyak Pelumas | [27 empty] | 8. | Volume Minyak Pelumas | [14 empty] | 8. | Volume Minyak Pelumas
| V(WLO) |  | = | WLO / ρ |  | (m3) | [23 empty] | V(WLO) |  | = | WLO / ρ |  | (m3) | [10 empty] | V(WLO) |  | = | WLO / ρ |  | (m3)
| Dimana ρ lube oil |  |  |  | = | 0.9 | Ton/m3 | [22 empty] | Dimana ρ lube oil |  |  |  | = | 0.9 | Ton/m3 | [9 empty] | Dimana ρ lube oil |  |  |  | = | 0.9 | Ton/m3
| V(WLO) |  | = | WLO / ρ | [25 empty] | V(WLO) |  | = | WLO / ρ | [12 empty] | V(WLO) |  | = | WLO / ρ
|  |  | = | 1.3504 |  | (m3) |  |  |  |  | "Tentang Rencana Umum" Gaguk Suhardjito 2006 hal 16 | [20 empty] | = | 0.88618 |  | (m3) |  |  |  |  | "Tentang Rencana Umum" Gaguk Suhardjito 2006 hal 16 | [7 empty] | = | 0.51694 |  | (m3) |  |  |  |  | "Tentang Rencana Umum" Gaguk Suhardjito 2006 hal 16
|  |  | = | 1350.3716 |  | Liter | [25 empty] | = | 886.1813 |  | Liter | [12 empty] | = | 516.9391 |  | Liter
9. | Penambahan Volume Tanki Minyak Pelumas | [27 empty] | 9. | Penambahan Volume Tanki Minyak Pelumas | [14 empty] | 9. | Penambahan Volume Tanki Minyak Pelumas
| VTank (WLO) |  |  | = | 104% . V(WLO) | [24 empty] | VTank (WLO) |  |  | = | 104% . V(WLO) | [11 empty] | VTank (WLO) |  |  | = | 104% . V(WLO)
|  |  |  | = | 1.4044 |  | (m3) |  |  |  | "Tentang Rencana Umum" Gaguk Suhardjito 2006 hal 16 | [21 empty] | = | 0.92163 |  | (m3) |  |  |  | "Tentang Rencana Umum" Gaguk Suhardjito 2006 hal 16 | [8 empty] | = | 0.53762 |  | (m3) |  |  |  | "Tentang Rencana Umum" Gaguk Suhardjito 2006 hal 16
|  |  |  | = | 1404.3864 |  | Liter | [25 empty] | = | 921.6286 |  | Liter | [12 empty] | = | 537.6167 |  | Liter
Berat Fresh Water | [28 empty] | Berat Fresh Water | [15 empty] | Berat Fresh Water
1. | Air Minum | [27 empty] | 1. | Air Minum | [14 empty] | 1. | Air Minum
| a | = | ((10~20) . Total Crew . S(km)) / 24 . Vs (km/h) | [26 empty] | a | = | ((10~20) . Total Crew . S(km)) / 24 . Vs (km/h) | [13 empty] | a | = | ((10~20) . Total Crew . S(km)) / 24 . Vs (km/h)
|  | = | (20 . 10 . S(km))/24 . Vs (km/h) | [27 empty] | = | (20 . 10 . S(km))/24 . Vs (km/h) | [14 empty] | = | (20 . 10 . S(km))/24 . Vs (km/h)
|  | = | 4347.4359 |  | kg | [6 empty] | "Tentang Rencana Umum" Gaguk Suhardjito 2006 hal 17 | [18 empty] | = | 2173.7179 |  | kg | [6 empty] | "Tentang Rencana Umum" Gaguk Suhardjito 2006 hal 17 | [5 empty] | = | 2173.7179 |  | kg | [6 empty] | "Tentang Rencana Umum" Gaguk Suhardjito 2006 hal 17
|  | = | 4.3474 |  | ton | [25 empty] | = | 2.1737 |  | ton | [12 empty] | = | 2.1737 |  | ton
2. | Air Cuci | [27 empty] | 2. | Air Cuci | [14 empty] | 2. | Air Cuci
| b | = | ((80-200) . Total Crew . S(km)) / 24 . Vs (km/h) | [26 empty] | b | = | ((80-200) . Total Crew . S(km)) / 24 . Vs (km/h) | [13 empty] | b | = | ((80-200) . Total Crew . S(km)) / 24 . Vs (km/h)
|  | = | (200. 20 . S(km)) / 24 . Vs (km/h) | [27 empty] | = | (200. 20 . S(km)) / 24 . Vs (km/h) | [14 empty] | = | (200. 20 . S(km)) / 24 . Vs (km/h)
|  | = | 43474.359 |  |  | kg | [24 empty] | = | 21737.1795 |  |  | kg | [11 empty] | = | 21737.1795 |  |  | kg
|  | = | 43.4744 |  |  | ton | [24 empty] | = | 21.7372 |  | ton | [12 empty] | = | 21.7372 |  | ton
3. | Air Pendinginan Mesin | [27 empty] | 3. | Air Pendinginan Mesin | [14 empty] | 3. | Air Pendinginan Mesin
| c | = | BHPME . 4 . (S/Vs) . 10-6 |  |  |  |  | (ton) | [21 empty] | c | = | BHPME . 4 . (S/Vs) . 10-6 |  |  |  |  | (ton) | [8 empty] | c | = | BHPME . 4 . (S/Vs) . 10-6 |  |  |  |  | (ton)
|  | = | 5.0082 |  | ton | [25 empty] | = | 4.0901 |  | ton | [12 empty] | = | 4.0901 |  | ton
|  | = | 5008.2462 |  | kg | [25 empty] | = | 4090.0677 |  | kg | [12 empty] | = | 4090.0677 |  | kg
4. | Total Berat Fresh Water | [27 empty] | 4. | Total Berat Fresh Water | [14 empty] | 4. | Total Berat Fresh Water
| WFW | = | a + b + c | [26 empty] | WFW | = | a + b + c | [13 empty] | WFW | = | a + b + c
|  | = | 52.83 |  |  | ton | [24 empty] | = | 28.001 |  |  | ton | [11 empty] | = | 28.001 |  |  | ton
|  | = | 52830.041 |  |  | kg | [24 empty] | = | 28000.9651 |  |  | kg | [11 empty] | = | 28000.9651 |  |  | kg
| Volume | = | 52.83 | m3
|  | = | 54.9432
Berat Bahan Makanan | [28 empty] | Berat Bahan Makanan | [15 empty] | Berat Bahan Makanan
| WP | = | (5 . Total Crew . S(km)) / 24 . Vs (km/h) |  |  |  | kg |  | 10 | 0rang |  | "Tentang Rencana Umum" Gaguk Suhardjito 2006 hal 17 | [17 empty] | WP | = | (5 . Total Crew . S(km)) / 24 . Vs (km/h) |  |  |  | kg |  | 15 | 0rang |  | "Tentang Rencana Umum" Gaguk Suhardjito 2006 hal 17 |  |  |  |  | WP | = | (5 . Total Crew . S(km)) / 24 . Vs (km/h) |  |  |  | kg |  | 15 | 0rang |  | "Tentang Rencana Umum" Gaguk Suhardjito 2006 hal 17
|  | = | 543.4295 |  | kg | [25 empty] | = | 815.1442 |  | kg | [12 empty] | = | 815.1442 |  | kg
|  | = | 0.54343 |  | ton | [25 empty] | = | 0.81514 |  | ton | [12 empty] | = | 0.81514 |  | ton
Berat Crew dan Barang Bawaan | [28 empty] | Berat Crew dan Barang Bawaan | [15 empty] | Berat Crew dan Barang Bawaan
| Crew |  | = | 75 | kg/crew | [24 empty] | Crew |  | = | 75 | kg/crew | [11 empty] | Crew |  | = | 75 | kg/crew
| Bawaan |  | = | 20 | kg/crew | [24 empty] | Bawaan |  | = | 20 | kg/crew | [11 empty] | Bawaan |  | = | 20 | kg/crew
| WCP | = | (Crew + Bawaan) . Total Crew | [26 empty] | WCP | = | (Crew + Bawaan) . Total Crew | [13 empty] | WCP | = | (Crew + Bawaan) . Total Crew
|  | = | 950 |  | kg | [25 empty] | = | 1425 |  | kg | [12 empty] | = | 1425 |  | kg
|  | = | 0.95 |  | ton | [25 empty] | = | 1.425 |  | ton | [12 empty] | = | 1.425 |  | ton
Berat Cadangan | [28 empty] | Berat Cadangan | [15 empty] | Berat Cadangan
| WR | = | (0.5~1.5)% . Vdisp |  |  |  | (Ton) | [22 empty] | WR | = | (0.5~1.5)% . Vdisp |  |  |  | (Ton) | [9 empty] | WR | = | (0.5~1.5)% . Vdisp |  |  |  | (Ton)
|  | = | 1,5% . Vdisp | [27 empty] | = | 1,5% . Vdisp | [14 empty] | = | 1,5% . Vdisp
|  | = | 362.5967 |  | ton | [25 empty] | = | 0 |  | ton | [12 empty] | = | 0 |  | ton
Berat Total Kebutuhan : | [28 empty] | Berat Total Kebutuhan : | [15 empty] | Berat Total Kebutuhan :
| Wt | = | WFO + WFB + WLO + WFW + WP + WCP + WR | [26 empty] | Wt | = | WFO + WFB + WLO + WFW + WP + WCP + WR | [13 empty] | Wt | = | WFO + WFB + WLO + WFW + WP + WCP + WR
|  | = | 785.866 |  | ton | [25 empty] | = | 336.8672 |  | ton | [12 empty] | = | 368.671 |  | ton
LWT Calculation | [28 empty] | LWT Calculation | [15 empty] | LWT Calculation
1. Berat Baja Kapal (Wst) | [28 empty] | 1. Berat Baja Kapal (Wst) | [15 empty] | 1. Berat Baja Kapal (Wst)
Perhitungan berat baja kapal berdasarkan formula dari Watson, RINA (Practical Ship Design, DGM Watson) : | [28 empty] | Perhitungan berat baja kapal berdasarkan formula dari Watson, RINA (Practical Ship Design, DGM Watson) : | [15 empty] | Perhitungan berat baja kapal berdasarkan formula dari Watson, RINA (Practical Ship Design, DGM Watson) :
E (Llyod's equipment num) | [5 empty] | = | Lpp(B+T)+ 0.85 Lpp(H-T)+0.85{(L1.h1)+0.75(L2.h2)} | [21 empty] | E (Llyod's equipment num) | [5 empty] | = | Lpp(B+T)+ 0.85 Lpp(H-T)+0.85{(L1.h1)+0.75(L2.h2)} | [8 empty] | E (Llyod's equipment num) | [5 empty] | = | Lpp(B+T)+ 0.85 Lpp(H-T)+0.85{(L1.h1)+0.75(L2.h2)}
| L1 | = panjang forcastle deck | [5 empty] | = | 15.029 |  | m | [18 empty] | L1 | = panjang forcastle deck | [5 empty] | = | 15.029 |  | m | [5 empty] | L1 | = panjang forcastle deck | [5 empty] | = | 15.029 |  | m
| h1 | = tinggi forcastle | [5 empty] | = | 2.5 |  | m | [18 empty] | h1 | = tinggi forcastle | [5 empty] | = | 2.4 |  | m | [5 empty] | h1 | = tinggi forcastle | [5 empty] | = | 2.4 |  | m
| L2 | = panjang poopdeck | [5 empty] | = | 30.152 |  | m | [18 empty] | L2 | = panjang poopdeck | [5 empty] | = | 30.152 |  | m | [5 empty] | L2 | = panjang poopdeck | [5 empty] | = | 30.152 |  | m
| h2 | = tinggi bangunan atas | [5 empty] | = | 12 |  | m | (perkiraan) | [17 empty] | h2 | = tinggi bangunan atas | [5 empty] | = | 12 |  | m | (perkiraan) |  |  |  |  | h2 | = tinggi bangunan atas | [5 empty] | = | 12 |  | m | (perkiraan)
E | = | Lpp(B+T)+ 0.85 Lpp(H-T)+0.85{(L1.h1)+0.75(L2.h2)} | [26 empty] | E | = | Lpp(B+T)+ 0.85 Lpp(H-T)+0.85{(L1.h1)+0.75(L2.h2)} | [13 empty] | E | = | Lpp(B+T)+ 0.85 Lpp(H-T)+0.85{(L1.h1)+0.75(L2.h2)}
| = | 112.49(19.6925+9.029)+0,85x112.49(11.033-9.029)+0,85((9.868x2.45)+0,75(12x21.7)) | [27 empty] | = | 112.49(19.6925+9.029)+0,85x112.49(11.033-9.029)+0,85((9.868x2.45)+0,75(12x21.7)) | [14 empty] | = | 112.49(19.6925+9.029)+0,85x112.49(11.033-9.029)+0,85((9.868x2.45)+0,75(12x21.7))
| = | 5267.3533 |  | m2 | [25 empty] | = | 5266.0758 |  | m2 | [12 empty] | = | 5266.0758 |  | m2
Berat baja kapal(Wst) | [28 empty] | Berat baja kapal(Wst) | [15 empty] | Berat baja kapal(Wst)
Wst | = | K x E1,36 | [26 empty] | Wst | = | K x E1,36 | [13 empty] | Wst | = | K x E1,36
Dimana nilai K didapat dari Tabel yang terdapat pada buku practical ship design hal 85. | [28 empty] | Dimana nilai K didapat dari Tabel yang terdapat pada buku practical ship design hal 85. | [15 empty] | Dimana nilai K didapat dari Tabel yang terdapat pada buku practical ship design hal 85.
K | = | 0,032 ± 0,003 |  |  |  | K | = | 0.035 | [20 empty] | K | = | 0,032 ± 0,003 |  |  |  | K | = | 0.035 | [7 empty] | K | = | 0,032 ± 0,003 |  |  |  | K | = | 0.035
Wst | = | K x E1,36 | [26 empty] | Wst | = | K x E1,36 | [13 empty] | Wst | = | K x E1,36
| = | 4031.1947 |  | Ton | [25 empty] | = | 4029.8651 |  | Ton | [12 empty] | = | 4029.8651 |  | Ton
2. Berat Outfit dan Akomodasi (Woa) | [28 empty] | 2. Berat Outfit dan Akomodasi (Woa) | [15 empty] | 2. Berat Outfit dan Akomodasi (Woa)
WOA |  | = | 0,4 x Lpp x B |  |  |  | (Practical Ship Design Page. 100 DGM Watson) | [21 empty] | WOA |  | = | 0,4 x Lpp x B |  |  |  | (Practical Ship Design Page. 100 DGM Watson) | [8 empty] | WOA |  | = | 0,4 x Lpp x B |  |  |  | (Practical Ship Design Page. 100 DGM Watson)
|  | = | 1298.76 |  | Ton | [25 empty] | = | 0 |  | Ton | [12 empty] | = | 0 |  | Ton
3. Berat Instalasi Permesinan (Wmt) | [28 empty] | 3. Berat Instalasi Permesinan (Wmt) | [15 empty] | 3. Berat Instalasi Permesinan (Wmt)
Wmt |  | = | 0,72 x MCR 0,78 |  |  |  | ,dimana BHP MCR = |  |  |  | 4480 |  | kW | [15 empty] | Wmt |  | = | 0,72 x MCR 0,78 |  |  |  | ,dimana BHP MCR = |  |  |  | 3840 |  | kW |  |  | Wmt |  | = | 0,72 x MCR 0,78 |  |  |  | ,dimana BHP MCR = |  |  |  | 4060 |  | kW
|  | = | 507.3753 |  | Ton | [25 empty] | = | 449.8947 |  | Ton | [12 empty] | = | 469.8755 |  | Ton
4. Berat Cadangan (Wres) | [28 empty] | 4. Berat Cadangan (Wres) | [15 empty] | 4. Berat Cadangan (Wres)
Untuk menghindari kesalahan pada perencanaan akibat perkiraan yang kurang tepat dalam hal perhitungan serta hal-hal yang sebelumnya belum dimasukkan dalam perhitungan, maka perlu faktor penambahan berat (2 - 3) % LWT, diambil angka penambahan sebesar 3%. | [28 empty] | Untuk menghindari kesalahan pada perencanaan akibat perkiraan yang kurang tepat dalam hal perhitungan serta hal-hal yang sebelumnya belum dimasukkan dalam perhitungan, maka perlu faktor penambahan berat (2 - 3) % LWT, diambil angka penambahan sebesar 3%. | [15 empty] | Untuk menghindari kesalahan pada perencanaan akibat perkiraan yang kurang tepat dalam hal perhitungan serta hal-hal yang sebelumnya belum dimasukkan dalam perhitungan, maka perlu faktor penambahan berat (2 - 3) % LWT, diambil angka penambahan sebesar 3%.
WRes |  | = | 3% (Wst+WOA+Wmt) | [25 empty] | WRes |  | = | 3% (Wst+WOA+Wmt) | [12 empty] | WRes |  | = | 3% (Wst+WOA+Wmt)
|  | = | 233.4932 |  | Ton | [25 empty] | = | 0 |  | Ton | [12 empty] | = | 134.9922 |  | Ton
Maka LWT : | [28 empty] | Maka LWT : | [15 empty] | Maka LWT :
LWT |  | = | Wst+Woa+Wmt+Wres | [25 empty] | LWT |  | = | Wst+Woa+Wmt+Wres | [12 empty] | LWT |  | = | Wst+Woa+Wmt+Wres
|  | = | 6070.8232 |  | Ton | [25 empty] | = | 4479.7598 |  | Ton | [12 empty] | = | 4634.7328 |  | Ton
Berat Air Ballast | [28 empty] | Berat Air Ballast | [15 empty] | Berat Air Ballast
Berat air Ballast diestimasikan 10-20% dari berat displacement kapal, pada desain ini diambil 20% dari berat displacement Kapal. | [28 empty] | Berat air Ballast diestimasikan 10-20% dari berat displacement kapal, pada desain ini diambil 20% dari berat displacement Kapal. | [15 empty] | Berat air Ballast diestimasikan 10-20% dari berat displacement kapal, pada desain ini diambil 20% dari berat displacement Kapal.
Δ | = | 24173.1119 |  | Ton | [24 empty] | Δ | = | 24173.1119 |  | Ton | [11 empty] | Δ | = | 24173.1119 |  | Ton
Wballast |  | = | 20% x Δ | [25 empty] | Wballast |  | = | 20% x Δ | [12 empty] | Wballast |  | = | 20% x Δ
|  | = | 4834.6224 |  | Ton | [25 empty] | = | 4834.6224 |  | Ton | [12 empty] | = | 4834.6224 |  | Ton
V(Wballast) |  |  | = | Wballast/ ρ air laut | [5 empty] | ρ air laut |  | = | 1.025 |  | ton/m3 | [13 empty] | V(Wballast) |  |  | = | Wballast/ ρ air laut | [5 empty] | ρ air laut |  | = | 1.025 |  | ton/m3 | V(Wballast) |  |  | = | Wballast/ ρ air laut | [5 empty] | ρ air laut |  | = | 1.025 |  | ton/m3
|  |  | = | 4716.7048 |  | m3 | [25 empty] | = | 4716.7048 |  | m3 | [12 empty] | = | 4716.7048 |  | m3
Koreksi c untuk penambahan volume air ballast karena konstruksi tangki pada double bottom dan pemanasan sebesar 4% V(Wballast) | [28 empty] | Koreksi c untuk penambahan volume air ballast karena konstruksi tangki pada double bottom dan pemanasan sebesar 4% V(Wballast) | [15 empty] | Koreksi c untuk penambahan volume air ballast karena konstruksi tangki pada double bottom dan pemanasan sebesar 4% V(Wballast)
V(Wballast) |  |  | = | V(Wballast) + (4% V(Wballast)) | [24 empty] | V(Wballast) |  |  | = | V(Wballast) + (4% V(Wballast)) | [11 empty] | V(Wballast) |  |  | = | V(Wballast) + (4% V(Wballast))
|  |  | = | 4905.3729 |  | m3 | = | 5028.0073 | ton | [22 empty] | = | 4905.3729 |  | m3 | = | 5028.0073 | ton | [9 empty] | = | 4905.3729 |  | m3 | = | 5028.0073 | ton
Perhitungan DWT | [28 empty] | Perhitungan DWT | [15 empty] | Perhitungan DWT
DWT |  | = | Berat Displacement (Δ) - LWT | [25 empty] | DWT |  | = | Berat Displacement (Δ) - LWT | [12 empty] | DWT |  | = | Berat Displacement (Δ) - LWT
|  | = | 18102.2887 |  | Ton | [25 empty] | = | 19693.3521 |  | Ton | [12 empty] | = | 19538.3791 |  | Ton
Perhitungan Payload | [28 empty] | Perhitungan Payload | [15 empty] | Perhitungan Payload
Payload |  | = | DWT-Wt | [25 empty] | Payload |  | = | DWT-Wt | [12 empty] | Payload |  | = | DWT-Wt
|  | = | 17316.4227 |  | Ton |  | 18227.8134 | [23 empty] | = | 19356.4849 |  | Ton | [12 empty] | = | 19169.708 |  | Ton
Perhitungan Sarat Air Kapal Tanpa Muatan (Sarat Kosong) | [28 empty] | Perhitungan Sarat Air Kapal Tanpa Muatan (Sarat Kosong) | [15 empty] | Perhitungan Sarat Air Kapal Tanpa Muatan
Wsarat kosong |  | = | ΔLWT+WT+Wballast | [25 empty] | Wsarat kosong |  | = | ΔLWT+WT | [12 empty] | Wsarat kosong |  | = | ΔLWT+WT
|  | = | 11691.3115 |  | Ton | [25 empty] | = | 9651.2494 |  |  | ton | [11 empty] | = | 9838.0262 |  |  | ton
Dari Perhitungan Kurva Bonjean saat Desain I maka didapatkan : | [28 empty] | Dari Perhitungan Kurva Bonjean saat Desain I maka didapatkan : | [15 empty] | Dari Perhitungan Kurva Bonjean saat Desain I maka didapatkan :
Sarat (WL) |  | Volume Disp (m3) |  |  | Berat Disp (ton) | [23 empty] | Sarat |  | Volume Disp (m3) |  |  | Berat Disp | [10 empty] | Sarat |  | Volume Disp (m3) |  |  | Berat Disp
0.5 |  | 1079.7352 |  |  | 1106.7286 | [23 empty] | 0 |  | 0 |  |  | 0 | [10 empty] | 0 |  | 0 |  |  | 0
1 |  | 2265.57 |  |  | 2322.2092 | [23 empty] | 0 |  | 0 |  |  | 0 | [10 empty] | 0 |  | 0 |  |  | 0
2 |  | 4757.2308 |  |  | 4876.1616 |  |  |  | Δ | = | Volume Displacement x ρ | [17 empty] | 0 |  | 0 |  |  | 0 |  |  |  | Δ | = | Volume Displacement x ρ |  |  |  |  | 0 |  | 0 |  |  | 0 |  |  |  | Δ | = | Volume Displacement x ρ
3 |  | 7312.2903 |  |  | 7495.0976 | [23 empty] | 0 |  | 0 |  |  | 0 | [10 empty] | 0 |  | 0 |  |  | 0
4 |  | 9893.2221 |  |  | 10140.5526 | [23 empty] | 0 |  | 0 |  |  | 0 | [10 empty] | 0 |  | 0 |  |  | 0
5 |  | 12496.1103 |  |  | 12808.513 | [23 empty] | 0 |  | 0 |  |  | 0 | [10 empty] | 0 |  | 0 |  |  | 0
6 |  | 15127.5279 |  |  | 15505.7161 | [23 empty] | 0 |  | 0 |  |  | 0 | [10 empty] | 0 |  | 0 |  |  | 0
7 |  | 17801.0916 |  |  | 18246.1189 | [23 empty] | 0 |  | 0 |  |  | 0 | [10 empty] | 0 |  | 0 |  |  | 0
8 |  | 20534.7232 |  |  | 21048.0913 | [23 empty] | 0 |  | 0 |  |  | 0 | [10 empty] | 0 |  | 0 |  |  | 0
9.05 (T) |  | 23499.0514 |  |  | 24086.5277 | [23 empty] | 0 |  | 0 |  |  | 0 | [10 empty] | 0 |  | 0 |  |  | 0
Berat sarat kosong terdapat di antara Sarat 4 - 5 m, sehingga dilakukan interpolasi : | [28 empty] | Berat sarat kosong terdapat di antara Sarat 4 - 5 m, sehingga dilakukan interpolasi : | [15 empty] | Berat sarat kosong terdapat di antara Sarat 4 - 5 m, sehingga dilakukan interpolasi :
T(m) | Δ(Ton) | [27 empty] | T(m) | Δ(Ton) | [14 empty] | T(m) | Δ(Ton)
x | y | [27 empty] | x | y | [14 empty] | x | y
4 | 10140.5526 | [27 empty] | 0 | 0 | [14 empty] | 0 | 0
Tx | 11691.3115 |  |  |  | Tx | = | 4.5813 | meter | [20 empty] | Tx | 9651.2494 |  |  |  | Tx | = | #DIV/0! | meter | [7 empty] | Tx | 9838.0262 |  |  |  | Tx | = | #DIV/0! | meter
5 | 12808.513 | [27 empty] | 0 | 0 | [14 empty] | 0 | 0
BHPmcr |  |  |  | = | 4480 |  | kW | = | 6091.0976 |  | HP |  |  |  |  | BHPmcr |  |  |  | = | 3920 |  | kW | = | 5329.7104 |  | HP |  | BHPmcr |  |  |  | = | 3920 |  | kW | = | 5329.7104 |  | HP |  |  |  |  | BHPmcr |  |  |  | = | 3920 |  | kW | = | 5329.7104 |  | HP
Speed |  |  |  | = | 14 |  | knot |  | = | 25.92 |  | km/h |  |  |  | Speed |  |  |  | = | 14 |  | knot |  | = | 25.92 |  | km/h | Speed |  |  |  | = | 14 |  | knot |  | = | 25.92 |  | km/h |  |  |  | Speed |  |  |  | = | 14 |  | knot |  | = | 25.92 |  | km/h
Jarak Pulang-Pergi |  |  |  | = | 3588 |  | nautical miles | [8 empty] | Jarak Pulang-Pergi |  |  |  | = | 3588 |  | nautical miles | [5 empty] | Jarak Pulang-Pergi |  |  |  | = | 3588 |  | nautical miles | [8 empty] | Jarak Pulang-Pergi |  |  |  | = | 3588 |  | nautical miles
|  |  |  | = | 6644.9765 |  | km | [12 empty] | = | 6644.9765 |  | km | [9 empty] | = | 6644.9765 |  | km | [12 empty] | = | 6644.9765 |  | km
((𝑇𝑥 −𝑥1))/((𝑥3−𝑥1))=((𝑦2−𝑦1))/((𝑦3−𝑦1))
1/2(𝐿𝑝𝑝+𝐿𝑤𝑙)
𝑉𝑠/(√𝐿.𝐷𝑖𝑠𝑝)
𝐶𝑚×𝐵×𝑇
𝐶𝑏×𝐿𝑑𝑖𝑠𝑝×𝐵×𝑇
𝑉.𝑑𝑖𝑠𝑝×𝜌 𝑎𝑖𝑟 𝑙𝑎𝑢𝑡
𝜌×𝐿𝑝𝑝((𝐶𝑏×𝐵)+(1,7×𝑇))
19〖(𝐶𝑏 𝐵/𝐿)〗^2
((𝑇𝑥 −𝑥1))/((𝑥3−𝑥1))=((𝑦2−𝑦1))/((𝑦3−𝑦1))
((𝑇𝑥 −𝑥1))/((𝑥3−𝑥1))=((𝑦2−𝑦1))/((𝑦3−𝑦1))

## Tank
payload
volume | 18974.4567 | m3 | 19361.6905
ballast
volume | 5028.0073 | m3
total | 24002.464 | m3
total cargo+doubel bottom+wing tank | [6 empty] | Ballast double bottom |  |  |  |  | vol double bottom + wing tank |  |  | 5713.1537 | m3
wl | 1/2 area | fs | area x fs |  |  |  | wl | 1/2 area | fs | area x fs
0 | 922.49 | 1 | 922.49 |  |  |  | 0 | 872.09 | 1 | 872.09 |  | vol cargo tank |  | 21947.2828 | m3
1 | 1077.69 | 3 | 3233.07 |  |  |  | 0.67 | 1050.46 | 4 | 4201.84
2 | 1116.54 | 3 | 3349.62 |  |  |  | 1.33 | 1096.64 | 1 | 1096.64 |  | cargo tank lebih |  | 2972.8261 | m3
3 | 1116.72 | 2 | 2233.44 | [6 empty] | 6170.57
4 | 1128.03 | 3 | 3384.09 | [5 empty] | vol | 2735.6194 | m3 | slop tank |  | 569.2337 | m3
5 | 1130.65 | 3 | 3391.95
6 | 1132.88 | 2 | 2265.76 | [8 empty] | HFO bunker |  | 341.7043 | m3
7 | 1135.52 | 3 | 3406.56 | [8 empty] | HFO Settling |  | 30.2188 | m3 | X | 45
8 | 1138.92 | 3 | 3416.76 | [8 empty] | HFO Service |  | 10.7924 | m3 | X | 25.2 | 12.6
9 | 1143.07 | 1 | 1143.07
|  |  | 26746.81 | [8 empty] | MDO Storage |  | 51.2556 | m3
|  | vol | 20060.1075 | m3 | [7 empty] | MDO Service |  | 2.1585 | m3 | X | 4
9.05 | 1143.07 | 0.5 | 571.535 | [8 empty] | LO Tank |  | 1.4044 | m3 | x | 3
12.35 | 1160.06 | 0.5 | 580.03
|  |  | 1151.565 | [8 empty] | Fresh Water Tank |  | 52.4962 | m3 | X | 39.375
|  | vol | 7600.329 | m3
[12 empty] | Sludge Tank |  | 5.742 | m3 |  | 16.695
|  | vol total | 27660.4365 | m3
[12 empty] | Oily Bilge Tank |  | 17.92 | m3
Engine room bulkhead ke cargo bulkhead | [11 empty] | Sewage |  | 6 | m3
wl | 1/2 area | fs | area x fs
0 | 15.79 | 1 | 15.79 | [8 empty] | Sea Chest |  | 6.4 | m3
1 | 24.64 | 3 | 73.92
2 | 26.55 | 3 | 79.65
3 | 27.52 | 2 | 55.04
4 | 28.17 | 3 | 84.51
5 | 28.77 | 3 | 86.31
6 | 29.45 | 2 | 58.9
7 | 30.25 | 3 | 90.75
8 | 31.19 | 3 | 93.57
9 | 32.29 | 1 | 32.29
670.73
|  | vol | 503.0475 | m3
9.05 | 32.29 | 0.5 | 16.145
12.35 | 32.46 | 0.5 | 16.23
32.375
|  | vol | 213.675 | m3
|  | vol total | 716.7225 | m3
Ballast Double Bottom | [9 empty] | Ballast Wing tank
Tank 1 |  |  |  |  | Tank 2 |  |  |  |  | wl | 1/2 area | fs | area x fs
wl | 1/2 area | fs | area x fs |  | wl | 1/2 area | fs | area x fs |  | 1.33 | 134.37 | 0.5 | 67.185
0 | 82.3 | 1 | 82.3 |  | 0 | 129.3 | 1 | 129.3 |  | 2 | 136.27 | 0.5 | 68.135
0.67 | 111.13 | 4 | 444.52 |  | 0.67 | 150.6 | 4 | 602.4 |  |  |  |  | 135.32
1.33 | 114.07 | 1 | 114.07 |  | 1.33 | 156.51 | 1 | 156.51 |  | 424 |  | vol | 181.3288 | m3
|  |  | 640.89 |  |  |  |  | 888.21
| 142.0639 | vol | 284.1279 | m3 |  | 196.8866 | vol | 393.7731 | m3 | 2 | 136.27 | 1 | 136.27
[10 empty] | 3 | 136.21 | 3 | 408.63
Tank 3 |  |  |  |  | Tank 4 |  |  |  |  | 4 | 136.18 | 3 | 408.54
wl | 1/2 area | fs | area x fs |  | wl | 1/2 area | fs | area x fs |  | 5 | 136.18 | 2 | 272.36
0 | 138.61 | 1 | 138.61 |  | 0 | 138.61 | 1 | 138.61 |  | 6 | 136.18 | 3 | 408.54
0.67 | 162.58 | 4 | 650.32 |  | 0.67 | 162.58 | 4 | 650.32 |  | 7 | 134.27 | 3 | 402.81
1.33 | 169.7 | 1 | 169.7 |  | 1.33 | 169.59 | 1 | 169.59 |  | 8 | 135.98 | 1 | 135.98
|  |  | 958.63 |  |  |  |  | 958.52 |  |  |  |  | 2173.13
| 212.4963 | vol | 424.9926 | m3 |  | 212.4719 | vol | 424.9439 | m3 |  |  | vol | 1629.8475 | m3
Tank 5 |  |  |  |  | Tank 6 |  |  |  |  | 8 | 135.98 | 0.5 | 67.99
wl | 1/2 area | fs | area x fs |  | wl | 1/2 area | fs | area x fs |  | 9 | 135.88 | 0.5 | 67.94
0 | 138.61 | 1 | 138.61 |  | 0 | 136.03 | 1 | 136.03 |  |  |  |  | 135.93
0.67 | 162.58 | 4 | 650.32 |  | 0.67 | 130.34 | 4 | 521.36 |  |  |  | vol | 271.86 | m3
1.33 | 169.59 | 1 | 169.59 |  | 1.33 | 167.39 | 1 | 167.39
|  |  | 958.52 |  |  |  |  | 824.78 |  | 9 | 135.88 | 0.5 | 67.94
| 212.4719 | vol | 424.9439 | m3 |  | 182.8262 | vol | 365.6525 | m3 | 12.3 | 135.18 | 0.5 | 67.59
135.53
Tank 7 | [11 empty] | vol | 894.498 | m3
wl | 1/2 area | fs | area x fs |  | Total Double Bottom |  | 2632.7616 | m3 |  |  | 1488.7672 | vol total | 2977.5343 | m3
0 | 97.56 | 1 | 97.56 |  | Total Wing Tank |  | 2977.5343 | m3
0.67 | 120.95 | 4 | 483.8 |  | Total Ballast |  | 5610.2959 | m3
1.33 | 127.65 | 1 | 127.65
709.01
| 157.1639 | vol | 314.3278 | m3
Cargo Tank
Tank 1 |  |  |  |  | Tank 2 |  |  |  |  | Tank 3 |  |  |  |  | Tank 4 |  |  |  |  | 2 | 1 | 139.97 | 139.97
wl | 1/2 area | fs | area x fs |  | wl | 1/2 area | fs | area x fs |  | wl | 1/2 area | fs | area x fs |  | wl | 1/2 area | fs | area x fs |  | 3 | 4 | 139.99 | 559.96
1.33 | 94.47 | 0.5 | 47.235 |  | 1.33 | 136.91 | 0.5 | 68.455 |  | 1.33 | 149.12 | 0.5 | 74.56 |  | 1.33 | 149.12 | 0.5 | 74.56 |  | 4 | 2 | 140.08 | 280.16
2 | 93.7 | 0.5 | 46.85 |  | 2 | 139.97 | 0.5 | 69.985 |  | 2 | 152.04 | 0.5 | 76.02 |  | 2 | 152.04 | 0.5 | 76.02 |  | 5 | 4 | 140.41 | 561.64
|  |  | 94.085 |  |  |  |  | 138.44 |  |  |  |  | 150.58 |  |  |  |  | 150.58 |  | 6 | 2 | 140.65 | 281.3
|  | vol | 126.0739 | m3 |  |  | vol | 185.5096 | m3 |  |  | vol | 201.7772 | m3 |  |  | vol | 201.7772 | m3 | 7 | 4 | 141.08 | 564.32
[20 empty] | 8 | 1 | 141.49 | 141.49
2 | 93.7 | 1 | 93.7 |  | 2 | 139.97 | 1 | 139.97 |  | 2 | 152.04 | 1 | 152.04 |  | 2 | 152.04 | 1 | 152.04 |  |  |  |  | 2528.84
3 | 94.47 | 3 | 283.41 |  | 3 | 139.99 | 3 | 419.97 |  | 3 | 152.4 | 3 | 457.2 |  | 3 | 152.4 | 3 | 457.2 |  |  |  |  | 1685.8933
4 | 94.59 | 3 | 283.77 |  | 4 | 140.08 | 3 | 420.24 |  | 4 | 152.4 | 3 | 457.2 |  | 4 | 152.4 | 3 | 457.2
5 | 94.89 | 2 | 189.78 |  | 5 | 140.41 | 2 | 280.82 |  | 5 | 152.4 | 2 | 304.8 |  | 5 | 152.4 | 2 | 304.8 |  | 2 | 1 | 139.97 | 139.97
6 | 95.49 | 3 | 286.47 |  | 6 | 140.65 | 3 | 421.95 |  | 6 | 152.4 | 3 | 457.2 |  | 6 | 152.4 | 3 | 457.2 |  | 5 | 4 | 140.41 | 561.64
7 | 98.28 | 3 | 294.84 |  | 7 | 141.08 | 3 | 423.24 |  | 7 | 152.4 | 3 | 457.2 |  | 7 | 152.4 | 3 | 457.2 |  | 8 | 1 | 141.49 | 141.49
8 | 98.27 | 1 | 98.27 |  | 8 | 141.49 | 1 | 141.49 |  | 8 | 152.4 | 1 | 152.4 |  | 8 | 152.4 | 1 | 152.4 |  |  |  |  | 843.1
|  |  | 1530.24 |  |  |  |  | 2247.68 |  |  |  |  | 2438.04 |  |  |  |  | 2438.04 |  |  |  |  | 1686.2
|  | vol | 1147.68 | m3 |  |  | vol | 1685.76 | m3 |  |  | vol | 1828.53 | m3 |  |  | vol | 1828.53 | m3
0.44
8 | 98.27 | 0.5 | 49.135 |  | 8 | 141.49 | 0.5 | 70.745 |  | 8 | 152.4 | 0.5 | 76.2 |  | 8 | 152.4 | 0.5 | 76.2
9 | 100.5 | 0.5 | 50.25 |  | 9 | 142.18 | 0.5 | 71.09 |  | 9 | 152.4 | 0.5 | 76.2 |  | 9 | 152.4 | 0.5 | 76.2
|  |  | 99.385 |  |  |  |  | 141.835 |  |  |  |  | 152.4 |  |  |  |  | 152.4
|  | vol | 198.77 | m3 |  |  | vol | 283.67 | m3 |  |  | vol | 304.8 | m3 |  |  | vol | 304.8 | m3
9 | 100.5 | 0.5 | 50.25 |  | 9 | 142.18 | 0.5 | 71.09 |  | 9 | 152.4 | 0.5 | 76.2 |  | 9 | 152.4 | 0.5 | 76.2
12.3 | 113.08 | 0.5 | 56.54 |  | 12.3 | 143.53 | 0.5 | 71.765 |  | 12.3 | 152.4 | 0.5 | 76.2 |  | 12.3 | 152.4 | 0.5 | 76.2
|  |  | 106.79 |  |  |  |  | 142.855 |  |  |  |  | 152.4 |  |  |  |  | 152.4
|  | vol | 704.814 | m3 |  |  | vol | 942.843 | m3 |  |  | vol | 1005.84 | m3 |  |  | vol | 1005.84 | m3
| 1088.6689 | vol total | 2177.3379 | m3 |  | 1548.8913 | vol total | 3097.7826 | m3 |  | 1670.4736 | vol total | 3340.9472 | m3 |  | 1670.4736 | vol total | 3340.9472 | m3
Tank 5 |  |  |  |  | Tank 6 |  |  |  |  | Tank 7
wl | 1/2 area | fs | area x fs |  | wl | 1/2 area | fs | area x fs |  | wl | 1/2 area | fs | area x fs |  | TOTAL VOLUME CAPACITY
1.33 | 149.12 | 0.5 | 74.56 |  | 1.33 | 119.36 | 0.5 | 59.68 |  | 1.33 | 110.88 | 0.5 | 55.44 |  | TANK 1 P&S | 2177.3379 | m3
2 | 152.04 | 0.5 | 76.02 |  | 2 | 121.86 | 0.5 | 60.93 |  | 2 | 114.46 | 0.5 | 57.23 |  | TANK 2 P&S | 3097.7826 | m3
|  |  | 150.58 |  |  |  |  | 120.61 |  |  |  |  | 112.67 |  | TANK 3 P&S | 3340.9472 | m3
|  | vol | 201.7772 | m3 |  |  | vol | 161.6174 | m3 |  |  | vol | 150.9778 | m3 | TANK 4 P&S | 3340.9472 | m3
[15 empty] | TANK 5 P&S | 3340.9472 | m3
2 | 152.04 | 1 | 152.04 |  | 2 | 121.86 | 1 | 121.86 |  | 2 | 114.46 | 1 | 114.46 |  | TANK 6 P&S | 2693.7289 | m3 |  | m/v | 0.92
3 | 152.4 | 3 | 457.2 |  | 3 | 122.5 | 3 | 367.5 |  | 3 | 117.77 | 3 | 353.31 |  | TANK 7 P&S | 2632.3263 | m3
4 | 152.4 | 3 | 457.2 |  | 4 | 122.7 | 3 | 368.1 |  | 4 | 119.24 | 3 | 357.72 |  | TOTAL | 20624.0173 | m3 |  | 92.07% | #DIV/0!
5 | 152.4 | 2 | 304.8 |  | 5 | 122.81 | 2 | 245.62 |  | 5 | 120.17 | 2 | 240.34 |  |  | 18974.0959 | Ton
6 | 152.4 | 3 | 457.2 |  | 6 | 122.86 | 3 | 368.58 |  | 6 | 120.67 | 3 | 362.01
7 | 152.4 | 3 | 457.2 |  | 7 | 122.98 | 3 | 368.94 |  | 7 | 120.93 | 3 | 362.79
8 | 152.4 | 1 | 152.4 |  | 8 | 123.07 | 1 | 123.07 |  | 8 | 121.16 | 1 | 121.16
|  |  | 2438.04 |  |  |  |  | 1963.67 |  |  |  |  | 1911.79
|  | vol | 1828.53 | m3 |  |  | vol | 1472.7525 | m3 |  |  | vol | 1433.8425 | m3
8 | 152.4 | 0.5 | 76.2 |  | 8 | 123.07 | 0.5 | 61.535 |  | 8 | 121.16 | 0.5 | 60.58
9 | 152.4 | 0.5 | 76.2 |  | 9 | 123.07 | 0.5 | 61.535 |  | 9 | 121.41 | 0.5 | 60.705
|  |  | 152.4 |  |  |  |  | 123.07 |  |  |  |  | 121.285
|  | vol | 304.8 | m3 |  |  | vol | 246.14 | m3 |  |  | vol | 242.57 | m3
9 | 152.4 | 0.5 | 76.2 |  | 9 | 123.07 | 0.5 | 61.535 |  | 9 | 121.41 | 0.5 | 60.705
12.3 | 152.4 | 0.5 | 76.2 |  | 12.3 | 123.36 | 0.5 | 61.68 |  | 12.3 | 122.51 | 0.5 | 61.255
|  |  | 152.4 |  |  |  |  | 123.215 |  |  |  |  | 121.96
|  | vol | 1005.84 | m3 |  |  | vol | 813.219 | m3 |  |  | vol | 804.936 | m3
| 1670.4736 | vol total | 3340.9472 | m3 |  | 1346.8645 | vol total | 2693.7289 | m3 |  | 1316.1631 | vol total | 2632.3263 | m3
|  | TOTAL | 20624.0173
SLOP TANK |  |  |  |  | HFO BUNKER TANK |  |  |  |  | SEA CHEST |  |  |  |  | OILY BILGE TANK
Tank 1 |  |  |  |  | Tank 1 |  |  |  |  | Tank 1 |  |  |  |  | Tank 1
wl | 1/2 area | fs | area x fs |  | wl | 1/2 area | fs | area x fs |  | wl | 1/2 area | fs | area x fs |  | wl | 1/2 area | fs | area x fs
1.33 | 23.41 | 0.5 | 11.705 |  | 1.33 | 22.37 | 0.5 | 11.185 |  | 0 | 1.24 | 1 | 1.24 |  | 0 | 3.59 | 1 | 3.59
2 | 24.5 | 0.5 | 12.25 |  | 2 | 23.34 | 0.5 | 11.67 |  | 0.67 | 7.14 | 4 | 28.56 |  | 0.67 | 9.03 | 4 | 36.12
|  |  | 23.955 |  |  |  |  | 22.855 |  | 1.33 | 8.67 | 1 | 8.67 |  | 1.33 | 10.14 | 1 | 10.14
|  | vol | 32.0997 | m3 |  |  | vol | 30.6257 | m3 |  |  |  | 38.47 |  |  |  |  | 49.85
[11 empty] | 8.5275 | vol | 17.055 | m3 |  | 11.0501 | vol | 22.1002 | m3
2 | 24.5 | 1 | 24.5 |  | 2 | 23.34 | 1 | 23.34
3 | 25.55 | 3 | 76.65 |  | 3 | 24.5 | 3 | 73.5 |  | SLUDGE TANK |  |  |  |  | MDO STORAGE TANK
4 | 26.24 | 3 | 78.72 |  | 4 | 24 | 3 | 72 |  | Tank 1 |  |  |  |  | Tank 1
5 | 26.71 | 2 | 53.42 |  | 5 | 24.61 | 2 | 49.22 |  | wl | 1/2 area | fs | area x fs |  | wl | 1/2 area | fs | area x fs
6 | 27.04 | 3 | 81.12 |  | 6 | 25.31 | 3 | 75.93 |  | 0 | 6.3 | 1 | 6.3 |  | 0 | 15.2 | 1 | 15.2
7 | 27.44 | 3 | 82.32 |  | 7 | 26.13 | 3 | 78.39 |  | 0.67 | 6.3 | 4 | 25.2 |  | 0.67 | 22.44 | 4 | 89.76
8 | 27.82 | 1 | 27.82 |  | 8 | 27.09 | 1 | 27.09 |  | 1.33 | 6.3 | 1 | 6.3 |  | 1.33 | 24.55 | 1 | 24.55
|  |  | 424.55 |  |  |  |  | 399.47 |  |  |  |  | 37.8 |  |  |  |  | 129.51
|  | vol | 318.4125 | m3 |  |  | vol | 299.6025 | m3 |  | 8.379 | vol | 16.758 | m3 |  | 28.7081 | vol | 57.4161 | m3
8 | 27.82 | 0.5 | 13.91 |  | 8 | 27.09 | 0.5 | 13.545 |  | SEWAGE TANK
9 | 28.23 | 0.5 | 14.115 |  | 9 | 28.21 | 0.5 | 14.105 |  | Tank 1
|  |  | 28.025 |  |  |  |  | 27.65 |  | wl | 1/2 area | fs | area x fs
|  | vol | 56.05 | m3 |  |  | vol | 55.3 | m3 | 0 | 3.92 | 1 | 3.92
[10 empty] | 0.67 | 4.2 | 4 | 16.8
9 | 28.23 | 0.5 | 14.115 |  | 9 | 28.21 | 0.5 | 14.105 |  | 1.33 | 4.2 | 1 | 4.2
12.3 | 28.27 | 0.5 | 14.135 |  | 12.3 | 28.53 | 0.5 | 14.265 |  |  |  |  | 24.92
|  |  | 28.25 |  |  |  |  | 28.37 |  |  | 5.5239 | vol | 11.0479 | m3
|  | vol | 186.45 | m3 |  |  | vol | 187.242 | m3
| 296.5061 | vol total | 593.0122 | m3 |  | 192.7641 | vol total | 385.5282 | m3
12.6

## HOLTROP
Principle Dimension
Type of Ship | [5 empty] | Product Oil Tanker | 0
LPP | [5 empty] | 137 | m
LWL | [5 empty] | 142.48 | m
B | [5 empty] | 23.7 | m
H | [5 empty] | 13.34 | m
T | [5 empty] | 9.947 | m |  | Lpp(B+T)+ 0.85 Lpp(H-T)+0.85{(L1.h1)+0.75(L2.h2)}
Vs | [5 empty] | 16 | knot
Cb | [5 empty] | 0.68
Cm | [5 empty] | 0.982
Cp | [5 empty] | 0.69
Volume Displacement | [5 empty] | 22401.1398 | m3 |  | 23583.5238
[10 empty] | 22840.3778 |  | 439.238
Calculation of Ship Dimension
Using Data From Design 1
Cb | [5 empty] | 0.68
Cm | [5 empty] | 0.982 |  |  |  | B/T = | 2.3826
Cp | [5 empty] | 0.69
Am | [5 empty] | 231.5005
L Displacement | [5 empty] | 139.74 | m |  |  | 3.2808
[6 empty] | 458.4646 | ft
Speed Length Ratio | [5 empty] | 0.74725
Am | [5 empty] | 231.5005 | m² |  |  |  |  | 31.21%
Volume Displacement | [5 empty] | 22401.1398 | m3
Displacement Weight | [5 empty] | 22961.1683 | ton |  | lwt = | 5461.1683
Wetted Surface (S) | [5 empty] | 4637.662 | m²
Faktor Bentuk (K) | [5 empty] | 0.24309
LCB | [5 empty] | 2.15%
Assumptions
Sea Water Temp (Standart Indonesian Sea Temperature) | [5 empty] | 25 | ⁰C
Viscosity Kinematics | [5 empty] | 8.93e-07
Density of sea water | [5 empty] | 1.026 | ton/m3
Holtrop Limitation
Fn <= | 1
Cp = | 0.785
B/T = | 2.3826
L/B = | 6.0118
Froude Number
Requirements for Holtrop calculations are Success
Because There is no Froude Number that exceeds the value of 1
Speed | Vs |  | Froude Number
| knot | m/s
Vs + 1 | 17 | 8.738 | 0.23384
Vs | 16 | 8.224 | 0.22009
Vs - 1 | 15 | 7.71 | 0.20633
Vs - 2 | 14 | 7.196 | 0.19258
Vs - 3 | 13 | 6.682 | 0.17882
Vs - 4 | 12 | 6.168 | 0.16506
Vs - 5 | 11 | 5.654 | 0.15131
Reynold Number
Calculation of Reynold Number
vk is Viscocity Kinematics = 0,000000893
Speed | Vs |  | Reynolds Number
| knot | m/s
Vs + 1 | 17 | 8.738 | 1394166002.2396
Vs | 16 | 8.224 | 1312156237.402
Vs - 1 | 15 | 7.71 | 1230146472.5644
Vs - 2 | 14 | 7.196 | 1148136707.7268
Vs - 3 | 13 | 6.682 | 1066126942.8891
Vs - 4 | 12 | 6.168 | 984117178.0515
Vs - 5 | 11 | 5.654 | 902107413.2139
1. Calculation Form Factor (1+k1)
a. Calculation of Lr
LR = | 44.2409
b. Calculation of C14
C Stern = | -8
C14 = | 1+0,011Cstern
= | 0.912
c. Calculation of Form Factor
1+k1 = | 1.1942
2. Calculation of Wetted Surface Area
Cbwl = | (Lpp x Cb)/Lwl
= | 0.65385
Cwp = | 0,248+0,778 Cbwl |  | 0.068557
= | 0.75669
*ABT = 0 BecauseThis ship doesn’t have Bulbuos Bow
S = | 4581.0357
3. Calculation of Additional Resistance (Rapp)
a. Additional Resistance for WSA
Sapp = | 47.9517
b. Calculation For 1+K2
1+K2 for rudder behind the stern = |  | 1.5
c. Additional Resistance Calculation
Speed | V |  | Cf | Added Rapp
| knot | m/s
Vs + 1 | 17 | 8.738 | 0.0014694 | 4.1357
Vs | 16 | 8.224 | 0.0014803 | 3.6906
Vs - 1 | 15 | 7.71 | 0.001492 | 3.2694
Vs - 2 | 14 | 7.196 | 0.0015047 | 2.8723
Vs - 3 | 13 | 6.682 | 0.0015185 | 2.4993
Vs - 4 | 12 | 6.168 | 0.0015337 | 2.1508
Vs - 5 | 11 | 5.654 | 0.0015504 | 1.827
4. Calculation of Wave Resistance
a. Calculation of C7
C7 = | B/L
= | 0.16634
b. Calculation of iE
|  |  | Sudut masuk | 25.5251
iE = | 12.7625
c. Calculation of C1
C1 = | 2.4745
d. Calculation of C3
No bulbuos bow
C3 = | 0
e. Calculation of C2
C2 = | 1
f. Calculation of C5
Because the ship isn't Transom, so AT = 0
C5 = | 1
g. Calculation of C16
C16 = | 1.2673
h. Calculation of M1
[5 empty] | m1 = | -2.2102
i. Calculation of C15
129.1194
C15 = | -1.6939
*For ship that 𝐿^3/∇ less than 512, C15 = -1,69385
j. Calculation of M2
Speed | Vs |  | Froude Number | M2
| knot | m/s
Vs + 4 | 20 | 10.28 | 0.27511 | -0.21515
Vs + 3 | 19 | 9.766 | 0.26135 | -0.18653
Vs + 2 | 18 | 9.252 | 0.2476 | -0.15782
Vs + 1 | 17 | 8.738 | 0.23384 | -0.12953
Vs | 16 | 8.224 | 0.22009 | -0.10232
Vs - 1 | 15 | 7.71 | 0.20633 | -0.076992
Vs - 2 | 14 | 7.196 | 0.19258 | -0.054388
Vs - 3 | 13 | 6.682 | 0.17882 | -0.035352
Vs - 4 | 12 | 6.168 | 0.16506 | -0.020541
Vs - 5 | 11 | 5.654 | 0.15131 | -0.010224
k. Calculation for λ
λ = | 0.81739
l. Calculation for Wave Resistance
*d = -0,9
Speed | Vs |  | Rw (kN)
| knot | m/s
Vs + 1 | 17 | 8.738 | 172.5087
Vs | 16 | 8.224 | 103.3812
Vs - 1 | 15 | 7.71 | 55.129
Vs - 2 | 14 | 7.196 | 34.823
Vs - 3 | 13 | 6.682 | 16.3208
Vs - 4 | 12 | 6.168 | 7.7228
Vs - 5 | 11 | 5.654 | 3.1288
5. Calculation of Ship Bulbuos Bow Resistance
This ship doesn’t have Bulbuos Bow so RB = 0
6. Calculation of Ship Transom Resistance
This ship stern is not Transom so RTR = 0
7. Calculation of Ship Corelation Resistance
a. Calculation of C4
Tf/L = | 0.4197
That means Tf/L > 0,04
so, C4 = | 0.04
b. Calculation of CA
CA = | 0.00044232
c. Calculation of RA
Speed | Vs |  | RA
| knot | m/s
Vs + 1 | 17 | 8.738 | 79.2892
Vs | 16 | 8.224 | 70.2355
Vs - 1 | 15 | 7.71 | 61.7304
Vs - 2 | 14 | 7.196 | 53.774
Vs - 3 | 13 | 6.682 | 46.3664
Vs - 4 | 12 | 6.168 | 39.5074
Vs - 5 | 11 | 5.654 | 33.1972
8. Calculation of Friction Coefficient (Cf) and Friction Resistance (Rf) ITTC 1957
Speed | Vs |  | Cf | Rf
| knot | m/s
Vs + 1 | 17 | 8.738 | 0.0014694 | 263.4036
Vs | 16 | 8.224 | 0.0014803 | 235.0557
Vs - 1 | 15 | 7.71 | 0.001492 | 208.2286
Vs - 2 | 14 | 7.196 | 0.0015047 | 182.9332
Vs - 3 | 13 | 6.682 | 0.0015185 | 159.1812
Vs - 4 | 12 | 6.168 | 0.0015337 | 136.9855
Vs - 5 | 11 | 5.654 | 0.0015504 | 116.3601
9. Calculation of Total Resistance
Speed | Vs |  | Total Resistance (kN)
| knot | m/s | Rt | Rtmargin |  | V (knot) | Rt (Guldhammer) | Rt (Holtrop) | Rt (Maxsurf)
Vs + 1 | 17 | 8.738 | 570.4843 | 684.5812 |  | 17 | 379.4768 | 418.2482 | 161.76 | 12
Vs | 16 | 8.224 | 458.0055 | 549.6066 |  | 16 | 296.4015 | 344.8885 | 201 | 13
Vs - 1 | 15 | 7.71 | 368.7907 | 442.5489 |  | 15 | 235.2905 | 285.3189 | 240.24 | 14
Vs - 2 | 14 | 7.196 | 309.9239 | 371.9087 |  | 14 | 190.6769 | 235.4724 | 294.96 | 15
Vs - 3 | 13 | 6.682 | 255.2771 | 306.3325 |  | 13 | 148.8023 | 193.5509 | 356.28 | 16
Vs - 4 | 12 | 6.168 | 212.9661 | 255.5593 |  | 12 | 117.738 | 157.3149 | 437.28 | 17
Vs - 5 | 11 | 5.654 | 177.1075 | 212.5291
1/2(𝐿𝑝𝑝+𝐿𝑤𝑙)
𝑉𝑠/(√𝐿.𝐷𝑖𝑠𝑝)
𝐶𝑚×𝐵×𝑇
𝐶𝑏×𝐿𝑑𝑖𝑠𝑝×𝐵×𝑇
𝑉.𝑑𝑖𝑠𝑝×𝜌 𝑎𝑖𝑟 𝑙𝑎𝑢𝑡
𝜌×𝐿𝑝𝑝((𝐶𝑏×𝐵)+(1,7×𝑇))
19〖(𝐶𝑏 𝐵/𝐿)〗^2
1+𝑘_1=0,93+0,487118𝐶_14 (𝐵/𝐿)^1,06806 (𝑇/𝐿)^0,46106 (𝐿/𝐿_𝑅 )^0,121563 (𝐿^3/𝛻)^0,36486 〖(1−𝐶_𝑝)〗^(−0,604247)
𝐿_𝑅=𝐿(1−𝐶_𝑝+(0,06𝐶_𝑝 𝑙𝑐𝑏)/(4𝐶_𝑝−1))
1+𝑘_1=0,93+(0,487118𝐶_14 〖(𝐵/𝐿)〗^1,06806 〖(𝑇/𝐿)〗^0,46106 〖(𝐿/𝐿_𝑅 )〗^0,121563 〖(𝐿^3/𝛻)〗^0,36486)/〖(1−𝐶_𝑝^ )〗^0,604247
𝑆=𝐿(2𝑇+𝐵) √(𝐶_𝑀 ) (0,453+0,4425𝐶_𝐵−0,2862𝐶_𝑀−0,003467 𝐵/𝑇+0,3696𝐶_𝑊𝑃 )+2,38 𝐴_𝐵𝑇/𝐶_𝐵
𝑆_𝑎𝑝𝑝=((2 𝐿𝑤𝑙 𝑇)/100)×(1+25(𝐵/𝐿𝑤𝑙)^2 )
𝑅_𝐴𝑃𝑃=0,5𝜌𝑉^2 𝑆_𝐴𝑃𝑃 (1+𝑘_2)𝐶_𝑓
𝐶_1=2223105×𝐶_7^3,78613×〖(𝑇/𝐵)〗^1,07961×〖(90−𝑖_𝐸)〗^(−1,37565)
𝐶2=𝐸𝑋𝑃(−1,89×𝐶_3^0,5)
𝐶_5=1−0,8𝐴_𝑇 (𝐵𝑇𝐶_𝑀)
𝑚1=(0,0140407×𝐿/𝑇)−1,75254×𝛻^(1/3)/𝐿−4,79323×𝐵/𝐿−𝐶16
C16=
C16=(8,07981×𝐶𝑝)−(13,8673×〖𝐶𝑝〗^2 )+(6,984388×〖𝐶𝑝〗^3)
𝐿^3/𝛻=
𝑀2=𝐶15×𝐶𝑝^2×𝐸𝑋𝑃(−0,1𝐹𝑛^(−2))
𝜆=1,446×𝐶𝑝−0,03𝐿/𝐵
𝑅𝑤=𝐶1×𝐶2×𝐶5×𝛻×𝜌×𝑔×𝐸𝑋𝑃×(𝑀1𝐹𝑛^𝑑+𝑀2𝐶𝑜𝑠(𝜆𝐹𝑛^(−2) ))
𝐶_𝐴=0,006×((𝐿+100)^(−0,16)−0,00205+0,003((𝐿/7,5)^0,5×𝐶𝑏^4×𝐶2×(0,04−𝐶4)
𝑅_𝐴=1/2 𝜌〖×𝑉〗^2×𝑆×𝐶𝐴
𝐶𝑓=0,075/〖(〖𝑙𝑜𝑔〗_10×𝑅𝑛−2)〗^2
𝑅𝑓=1/2×𝜌×𝐶𝑓×𝑆×𝑉^2
𝑅_𝑇=𝑅_𝐹 (1+𝑘1)+𝑅𝑎𝑝𝑝+𝑅𝑤+𝑅𝐵+𝑅𝑇𝑅+𝑅𝐴
𝐶𝑓=0,075/〖(〖𝑙𝑜𝑔〗_10×𝑅𝑛−2)〗^2
𝑅𝑛=(𝑣×𝐿𝑤𝑙)/𝑣𝑘
𝐶_𝑊𝑃=0.248+0.778𝛿_𝐿𝑤𝑙
𝛿_𝐿𝑤𝑙=□(64&𝛿_(𝐿𝑑𝑖𝑠𝑝𝑙×𝐿𝑑𝑖𝑠𝑝𝑙)/𝐿𝑤𝑙)

## DOC 4. ANCHOR
Anchor Plan, Anchor Chain, and Mooring System
SHIP DATA
Name : MV. Minyak
Type : Oil Tanker
| LPP |  | = | 137 |  | m |  | Main Engine Power |  |  |  |  | = | 8400 | kW
| LWL |  | = | 142.48 |  | m |  | Volume Disp |  |  |  |  | = | 22401.1398 | m3
| Ldisp |  | = | 139.74 |  | m |  | Endurance |  |  |  |  | = | 11 | days
| B |  | = | 23.7 |  | m |  | Displacement |  |  |  |  | = | 22961.1683 | ton
| H |  | = | 13.34 |  | m |  | W. Total of Consumable |  |  |  |  | = | 746.5665 | ton
| T |  | = | 9.947 |  | m
| Vs |  | = | 16 |  | Knot
| Cb |  | = | 0.68
| Cp |  | = | 0.69
A. Anchor Calculation
1. Equipment Number
Deckhouse
|  | Ss | = | 0.25 * B
|  |  | = | 5.925
|  | a | = | 3.393
|  | h1 | = | 2.5
|  |  | = | 30 | m^2
|  | h2 | = | 2.5
30
|  | h3 | = | 2.5
30
|  | h4 | = | 2.5 | navigation deck
30
|  | B/8 | = | 2.9625
|  | A1 | = | 70.1925 | m^2 | == | Area profile forecastle
|  |  | = | 14.8125
=
|  | Δ | = | 22961.1683 | ton |  |  |  | K | = | 1
|  | B | = | 23.7 | m |  |  |  | m | = | 2
|  | H | = | 13.393 | m |  |  |  | n | = | 0.1
|  | A | = | 183.8225 |  | m2 | (based on measurement on autocad)
|  | Eq. N | = | K * Δ2/3 + m * B * H + n * A
|  |  | = | 1461.0578
Sumber Anchor
https://www.ysmarines.com/products/detail/ac-14-high-holding-power-hhp-anchor.html#:~:text=AC%2D14%20High%20Holding%20Power(HHP)%20Anchor,-AC%2D14%20anchor&text=The%20lighter%20weight%20which%20is,ships%2C%20car%20carries%20and%20supertankers.
From the table above, the ship will use anchor, chain, and rope as following :
a. Anchor
|  | Brand | = | YS Marines
|  | Type | = | AC-14 Stockless HHP Anchor
|  | Mass Req. | > | for HHP, min 75 % of recommended mass
|  |  | > | 3937.5 | kg
|  | Mass | = | 5175 | kg
|  | Amount | = | 2
b. Chain
|  | Length | = | 577.5 | m
|  | Diameter | = | 73 | mm |  | (Grade 1)
|  |  | = | 64 | mm |  | (Grade 2)
|  |  | = | 56 | mm |  | (Grade 3)
c. Towline
|  |  | L Min | = | 220 | m
|  |  | Break Load | = | 1024 | kN
d. Hawser
|  |  | Amount | = | 5
|  |  | L min | = | 190 | m
|  |  | Break Load | = | 384 | kN
2. Chain Locker
Based on GL Hull i-1-1 Section 18: E. Chain Locker, the minimum required stowage capacity without mudbox for the two bow anchor chains is as follow :
a. Volume of chain locker
|  | S | = | 1.1 * d2 * l / 105 |  |  |  | ( m3 )
Where :
|  | d | = | Chain diameter |  |  |  | (mm)
|  | l | = | Chain Length |  |  |  | (m)
|  | S | = | 26.0198 | m3
b. Minimum Base Area Calculation
Calulate minimum base area of chain locker and mud box :
|  | Amin | = | 33 x dchain2
|  |  | = | 4.4605 | m2
In this design, the chain locker will have dimension of :
|  | Length | = | 3 | m
|  | Breadth | = | 3 | m
|  | Height | = | 3 | m
|  | Volume | = | 27 | m3
For two bow anchor, the total volume of chain lockers are :
|  | Total Vol | = | 54 | m3
the bottom side there is addition for mud box with heigth of 700 mm and addition 300 mm for cement
And for mud box with 700 mm heigth is :
|  | Volume | = | Min. Base Area * Mud Box Height
|  |  | = | 3.1224 | m3
3. Windlass Pulling Force:
Pulling Force for one Anchor determined by the following data :
a. Anchor Weight (Ga)
|  | Ga | = | 11385 | lb
|  |  | = | 5175 | Kg
b. Chain block diameter(dc)
|  | Taken | = | 64 | mm
c. Windlass Pulling Force
(based on DNV GL - RU SHIP - Part 3 Chapter 11 Section 1: 6.3 Mechanical Design)
So, windlass pulling force :
|  | Z | = | 37.5 * dc2
|  |  | = | 153600 | N
|  | Zmax | = | 230400 | N | (Z+50%)
|  |  | = | 230.4 | kN
d. Windlass Selection
From the data, will be used LMS Product WDEG Windlass with specification table on attachment IX specification of equipments
|  | Brand | = | MORDEC
|  | Type | = | WDEG
|  | Duty Pull | = | 195 | kN
|  | Speed | = | 15 | m/minutes
|  | E. Motor | = | 45 | kW
|  | Weight | = | 2200 | kg
B. Steering Gear
1. Steering Gear Equipment
a. rudder area :
Dimana :
|  | C1 | = | factor for the ship type:
|  |  | = | 1.0 in generals
|  |  | = | 0.9 for bulk carriers and tankers having a displacement of more than 50 000 ton
|  |  | = | 1.7 for tugs and trawlers
|  | C2 | = | factor for the rudder type
|  |  | = | 1.0 in general
|  |  | = | 0.9 for semi-spade rudders
|  |  | = | 0.7 for high lift rudders
|  | C3 | = | factor for the rudder profile :
|  |  | = | 1.0 for NACA-profiles and plate rudder
|  |  | = | 0.8 for hollow profiles and mix profiles
|  | C4 | = | factor for the rudder arrangement
1.0 for rudders in the propeller jet
1.5 for rudders outside the propeller jet
Choosen Value
|  | C1 | = | 1
|  | C2 | = | 1
|  | C3 | = | 1
|  | C4 | = | 1
|  | A | = | C1C2C3C4 (1.75 * L * T /100)
|  |  | = | 1*1*1*1 |  | (1.75* | 137 |  | * | 9.947 | / | 100)
|  |  | = | 24.8018 |  | m2
b. Dimension of Rudder
(based on ABS Rules Part 3 Chapter 2 section 14)
23.85
Based Van Lamerens "Resistance, propulsion and steering of the ship" for leaf rudder on vessels with a single propeller has an area in front of the steering axis of the shaft leaves (balansir) less than 23% of A.
|  | Af | = | 0.20 * | 24.8018
|  |  | = | 4.9604 | m2
|  | A | = | 19.8415 | m2
|  | b | = | 6.741 | m
|  | c | = | 4.0703 | m
|  | Rudder Area (on Autocad) |  |  |  |  | = | 23.85 |  | m2
c. Determine Force Acting on Rudder
So, based on the description above, the value of each variable is
|  | kR | = | (b^2/At+2)/3 |  |  |  | n | = | 0.132
|  |  | = | 1.3018
|  | kc | = | 1.1
|  | kl | = | 1.15
|  | Vs2 | = | (13)2
|  |  | = | 256
So, the Cr Value is
|  | CR | = | 0.132 x A x (Vs)2 x kr x kc x kl
|  |  | = | 1327.1635 |  | kN
d. Determine Torque Acting on Rudder
|  | r | = | c x (α - k)
|  | c | = | 4.0703 | m
|  | α | = | 0.33 | ahead condition
|  |  | = | 0.66 | astern condition (general)
|  | k | = | Af/A
|  | Af | = | 4.9604 | m2
|  | A | = | 19.8415 | m2
|  | k | = | 0.25
|  | r | = | 0.32562
|  | Cr | = | 1380.1304 | N
|  | QR | = | 449.4036 | Nm
e. Diameter rudder stock
Material used is S40C with strength of 550 N/mm2
|  | Kr | = | (235/400) ^ 0.75 | [5 empty] | N | = | 42
|  |  | = | 0.83265
So the diameter of rudder stock is
|  | S | = | 42 x (QR x k)^1/3
|  | S | = | 302.6552 |  | mm
|  | Taken | = | 300 |  | mm
|  |  |  | 0.3 |  | m
g. Steering Gear Selection
|  |  | Brand | = | Rolls Royce
|  |  | Type | = | SR 723
|  |  | Max Torque | = | 275 | kNm
|  |  | Rudder Angle | = | 2 X 72 | degree
|  |  | Length | = | 1610 |  | mm
|  |  | Width | = | 1470 |  | mm
|  |  | Height | = | 875 |  | mm
|  |  | E. Motor | = | 2 x 12.2 KWh
C. Calculation of Construction and Machineries
1. Ship Steel Weight (construction weight)
|  | Wst | = | K x E1.36 |  |  | k = | 0.035 |  | (estimated)
|  |  | = | 3843.127 | Ton |  | (from Doc 3)
2. Outfit and Accomodation
|  | WOA | = | 0.4 x Lpp x B
|  |  | = | 1298.76 | Ton |  | (from Doc 2)
3. Engine Installation Weight
|  | Wmt | = | 0.72 x MCR 0.78
|  |  | = | 828.4577 | Ton |  | (from Doc 2)
4. Reserved Weight (WRes)
|  | Wres | = | 3%(Wst+WOA+Wmt)
|  |  | = | 149.2586 | Ton
5. Total LWT
|  | LWT | = | Wst+Woa+Wmt+Wres
|  |  | = | 6119.6033 | Ton
D. Crane Selection
1. Provision & Spare Part Crane
|  | Crew | = | 20 | Person
|  | Endurance | = | 11 | Days
|  | Provision | = | 25 | kg | /Person
|  | Food | = | 500 | kg
|  |  | = | 0.5 | Ton
The Safety Weight Load is considering the heaviest item that will be lifted. Assuming the crane will lift all Provision together. Also Assume that the heaviest item that will be lifted from the engine is the cylinder head, which is under 1 ton
So, crane with 1 Ton SWL is will be enough
Crane Selected :
|  |  | Brand | = | MORDEC
|  |  | Type | = | HPC-01-08
|  |  | SWL | = | 1 | Ton
|  |  | Radius | = | max 8 m and min 1.8 m
|  |  | Hoist Speed | = | 10 |  | m/minutes
|  |  | Slewing Sp. | = | 0.5 |  | rpm
|  |  | E. Motor | = | 7.5 |  | kW
|  |  | Weight | = | 3150 |  | kg
2. Hose Handling Crane
Crane for hose handling, provision and another spareparts
Crane Seletcted :
|  |  | Brand | = | MORDEC
|  |  | Type | = | HPC-02-18
|  |  | SWL | = | 2 | Ton
|  |  | Radius | = | max 18 m and min 3.6 m
|  |  | Hoist Speed | = | 10 |  | m/minutes
|  |  | E. Motor | = | 15 |  | kW
|  |  | Weight | = | 6750 |  | kg
16.6247
82.0769
0.20255

## DOC 5
LOADING- UNLOADING SYSTEM BASED ON CARGO AND HATCH COVER
SHIP DATA
Name : MV. Minyak
Type : Oil Tanker
| LPP |  | = | 139.85 |  | m |  | Main Engine Power |  |  |  |  | = | 4480 | kW
| LWL |  | = | 145.444 |  | m |  | Volume Disp |  |  |  |  | = | 23583.5238 | m3
| Ldisp |  | = | 142.647 |  | m |  | Endurance |  |  |  |  | = | 11 | days
| B |  | = | 23.535 |  | m |  | Displacement |  |  |  |  | = | 24173.1119 | ton
| H |  | = | 12.354 |  | m |  | W. Total of Consumable |  |  |  |  | = | 746.5665 | ton
| T |  | = | 9.0537 |  | m
| Vs |  | = | 13 |  | Knot
| Cb |  | = | 0.7759
| Cp |  | = | 0.785
A. CARGO OIL SYSTEM
1. Cargo Oil Main Pump Capacity
| Estimated Time for Loading/Unloading : | [7 empty] | 12 | hours
|  | Q | = | Vcargo
t
|  |  | = | 1451.4052 | m3/hour
|  |  | = | 0.40317 | m3/s
2. Diameter of Cargo Oil Main Pipe
|  | Flow rate of water |  |  |  | = | 3 |  | m/s
|  | Q | = | Av
|  | A | = | Q/v
|  | D | = | √((4Q)/(vπ))
|  | D | = | 0.41376 | m
|  |  | = | 413.7592 | mm
|  |  | = | 16.2897 | inch
|  | take D | = | 17 | inch | (based on table)
stainless steel pipe ASME B36.19M-1985
|  | Nominal Pipe Size |  |  |  | : | 20 | inch
|  | Outside Diameter |  |  |  | : | 506 | mm
|  | Inside Diameter |  |  |  | : | 500 | mm
|  | Thickness |  |  |  | : | 4.78 | mm
|  | Material |  |  |  | : | Stainless Steel
|  | Standard |  |  |  | : | ASME B36.19M-1985
3. Head of Cargo Oil Pump
|  | H | = | Hs + Hp + Hv + Total Headloss
|  | Hs | = | from suction well to shore connection
|  | Hs | = | Z2-Z1 |  |  |  |  | Z2: | Discharge |  | = | 12.35
|  |  | = | 11 | m |  |  |  | Z1: | Suction |  | = | 1.35
|  | Hp | = | Pdischarge-Psuction
ρg
|  |  | = | 0 | (pressure at discharge and suction are same)
|  | Hv | = | (vdischarge2-vsuction2)
2g
|  |  | = | 0 | (flow rate ate discharge and suction are same)
Total Headloss
Suction Side
|  |  | Headloss Major | [5 empty] | Viscosity Crude Oil of 22,3 API at
|  |  | Rn | = | D*v |  |  |  | 40oC | is | 2.2349e-06 |  |  | m2/s
[5 empty] | Viscosity | [5 empty] | 2.2349 |  |  | cs
|  |  | Rn | = | 555406.2785 |  | Turbulent |  | Rn>3500
|  |  | Material coefficient. | [6 empty] | Carbon steel, so the material
[10 empty] | coefficient is |  |  | = | 0.015
|  |  | Relative Roughness |  |  |  | = | 3e-05
After getting the relative roughness and reynolds number, we can get the
friction losses (f) by seeing the moody diagram.
Friction losses (f)
|  |  | f | = | 0.013727
Headloss Major
|  |  | Hlmajor |  | = | f*L*v2/(D*2g)
where:
|  |  |  | L: | Suction side length |  |  |  | = | 210 | m
|  |  |  | V: | flow rate |  |  |  | = | 3 | m/s
|  |  | Hlmajor |  | = | 3.1992 |  | m
Headloss Minor
Accesories
|  |  | No | Type |  |  | n | k | n*k
|  |  | 1 | Globe Valve |  |  | 12 | 0.17 | 2.04
|  |  | 2 | Elbow 90 |  |  | 8 | 0.9 | 7.2
|  |  | 3 | Strainer |  |  | 1 | 0.58 | 0.58
|  |  | 4 | T Joint |  |  | 8 | 1 | 8
[8 empty] | Σn*k | 17.82
|  |  | Hlminor |  | = | (Σn*k)*v2/2g
[5 empty] | = | 8.1827 |  | m
|  |  |  | Total Headloss | = | 11.3818 |  | m
Discharge Side
|  |  | Headloss Major | [5 empty] | Viscosity Crude Oil of 22,3 API at
|  |  | Rn | = | D*v |  |  |  | 40oC | is | 0.00022349
Viscosity
|  |  | Rn | = | 555406.2785 |  | Turbulent |  | Rn>2300
Friction losses (f)
|  |  | f | = | 0.013727
Headloss Major
|  |  | Hlmajor |  | = | f*L*v2/(D*2g)
where:
|  |  |  | L: | Discharge Length |  |  |  | = | 95 | m
|  |  |  | V: | flow rate |  |  |  | = | 3 | m/s
|  |  | Hlmajor |  | = | 1.4472 |  | m
Headloss Minor
Accesories
|  |  | No | Type |  |  | n | k | n*k
|  |  | 1 | Globe Valve |  |  | 6 | 0.17 | 1.02
|  |  | 2 | Elbow 90 |  |  | 4 | 0.9 | 3.6
|  |  | 3 | Strainer |  |  | 0 | 0.58 | 0
|  |  | 4 | T Joint |  |  | 4 | 1 | 4
[8 empty] | Σn*k | 8.62
|  |  | Hlminor |  | = | (Σn*k)*v2/2g
[5 empty] | = | 3.9582 |  | m
|  |  |  | Total Headloss | = | 5.4054 |  | m
| Total System Head |  |  |  | = | 27.7872 |  | m
4. Cargo Oil Stripping Pump Capacity
| Estimated Time for Loading/Unloading : | [7 empty] | 2 | hours
|  | Q | = | 2%*Vcargo
t
|  |  | = | 174.1686 | m3/hour
|  |  | = | 0.04838 | m3/s
5. Diameter of Cargo Oil Main Pipe
|  | Flow rate of water |  |  |  | = | 3 |  | m/s
|  | Q | = | Av
|  | A | = | Q/v
|  | D | = | √((4Q)/(vπ))
|  | D | = | 0.14333 | m
|  |  | = | 143.3304 | mm
|  |  | = | 5.6429 | inch
|  | take D | = | 6 | inch | (based on table)
stainless steel pipe ASME B36.19M-1985
|  | Nominal Pipe Size |  |  |  | : | 6 | inch
|  | Outside Diameter |  |  |  | : | 168.3 | mm
|  | Inside Diameter |  |  |  | : | 150 | mm
|  | Thickness |  |  |  | : | 3.4 | mm
|  | Material |  |  |  | : | Stainless Steel
|  | Standard |  |  |  | : | ASME B36.19M-1985
6. Head of Cargo Oil Pump
|  | H | = | Hs + Hp + Hv + Total Headloss
|  | Hs | = | from suction well to shore connection
|  | Hs | = | Z2-Z1 |  |  |  |  | Z2: | Discharge |  | = | 12.35
|  |  | = | 11.02 | m |  |  |  | Z1: | Suction |  | = | 1.33
|  | Hp | = | Pdischarge-Psuction
ρg
|  |  | = | 0 | (pressure at discharge and suction are same)
|  | Hv | = | (vdischarge2-vsuction2)
2g
|  |  | = | 0 | (flow rate ate discharge and suction are same)
Total Headloss
Suction Side
|  |  | Headloss Major | [5 empty] | Viscosity Crude Oil of 22,3 API at
|  |  | Rn | = | D*v |  |  |  | 40oC | is | 2.2349e-06 |  |  | m2/s
[5 empty] | Viscosity | [5 empty] | 2.2349 |  |  | cs
|  |  | Rn | = | 192398.3786 |  | Turbulent |  | Rn>35000
|  |  | Material coefficient. | [6 empty] | Carbon steel, so the material
[10 empty] | coefficient is |  |  | = | 0.015
|  |  | Relative Roughness |  |  |  | = | 0.0001
After getting the relative roughness and reynolds number, we can get the
friction losses (f) by seeing the moody diagram.
Friction losses (f)
|  |  | f | = | 0.016215
Headloss Major
|  |  | Hlmajor |  | = | f*L*v2/(D*2g)
where:
|  |  |  | L: | Suction side length |  |  |  | = | 210 | m
|  |  |  | V: | flow rate |  |  |  | = | 3 | m/s
|  |  | Hlmajor |  | = | 10.909 |  | m
Headloss Minor
Accesories
|  |  | No | Type |  |  | n | k | n*k
|  |  | 1 | Globe Valve |  |  | 12 | 0.17 | 2.04
|  |  | 2 | Elbow 90 |  |  | 8 | 0.9 | 7.2
|  |  | 3 | Strainer |  |  | 1 | 0.58 | 0.58
|  |  | 4 | T Joint |  |  | 8 | 1 | 8
[8 empty] | Σn*k | 17.82
|  |  | Hlminor |  | = | (Σn*k)*v2/2g
[5 empty] | = | 8.1827 |  | m
|  |  |  | Total Headloss | = | 19.0916 |  | m
| Total System Head |  |  |  | = | 30.1116 |  | m